## cache_L2_32k
[C64XP]
[C64XP] Non-Copy TCP Testee Benchmark
[C64XP] Using MAC Address: 00-0e-99-02-74-8b
[C64XP] EMAC should be up and running
[C64XP] EMAC has been started successfully
[C64XP] Registeration of the EMAC Successful
[C64XP] Network Added: If-1:146.252.161.45
[C64XP] Link Status: 100Mb/s Full Duplex on PHY 1
[C64XP] DSP Operating at 1000 MHz with 32k L2 Cache
[C64XP] Results are shown as:
[C64XP] Operation | Frame Size(bytes) | Measured throughput(kbits/sec) | CPU Load(+/-1%)
[C64XP] Receive | 8192 | 94595 | 58
[C64XP] Receive | 8192 | 6554 | 4
[C64XP] Receive | 8192 | 2184 | 2
[C64XP] Receive | 16384 | 94595 | 59
[C64XP] Receive | 16384 | 13109 | 7
[C64XP] Receive | 16384 | 4369 | 3
[C64XP] Receive | 32768 | 94595 | 58
[C64XP] Receive | 32768 | 21848 | 12
[C64XP] Receive | 32768 | 8193 | 5
[C64XP] Receive | 65536 | 94595 | 58
[C64XP] Receive | 65536 | 34957 | 20
[C64XP] Receive | 65536 | 14982 | 9
[C64XP] Transmit | 8192 | 94952 | 43
[C64XP] Transmit | 8192 | 6557 | 3
[C64XP] Transmit | 8192 | 2185 | 1
[C64XP] Transmit | 16384 | 94938 | 43
[C64XP] Transmit | 16384 | 11985 | 6
[C64XP] Transmit | 16384 | 4260 | 2
[C64XP] Transmit | 32768 | 94931 | 43
[C64XP] Transmit | 32768 | 21848 | 10
[C64XP] Transmit | 32768 | 8193 | 4
[C64XP] Transmit | 65536 | 94931 | 43
[C64XP] Transmit | 65536 | 34957 | 16
[C64XP] Transmit | 65536 | 14982 | 7

## cache_L2_64k
[C64XP]
[C64XP] Non-Copy TCP Testee Benchmark
[C64XP] Using MAC Address: 00-0e-99-02-74-8b
[C64XP] EMAC should be up and running
[C64XP] EMAC has been started successfully
[C64XP] Registeration of the EMAC Successful
[C64XP] Network Added: If-1:146.252.161.45
[C64XP] Link Status: 100Mb/s Full Duplex on PHY 1
[C64XP] DSP Operating at 1000 MHz with 64k L2 Cache
[C64XP] Results are shown as:
[C64XP] Operation | Frame Size(bytes) | Measured throughput(kbits/sec) | CPU Load(+/-1%)
[C64XP] Receive | 8192 | 94595 | 39
[C64XP] Receive | 8192 | 6554 | 3
[C64XP] Receive | 8192 | 2184 | 1
[C64XP] Receive | 16384 | 94595 | 39
[C64XP] Receive | 16384 | 13109 | 5
[C64XP] Receive | 16384 | 4369 | 2
[C64XP] Receive | 32768 | 94595 | 39
[C64XP] Receive | 32768 | 21848 | 8
[C64XP] Receive | 32768 | 8193 | 3
[C64XP] Receive | 65536 | 94595 | 39
[C64XP] Receive | 65536 | 34957 | 14
[C64XP] Receive | 65536 | 14982 | 6
[C64XP] Transmit | 8192 | 94952 | 29
[C64XP] Transmit | 8192 | 6557 | 2
[C64XP] Transmit | 8192 | 2185 | 1
[C64XP] Transmit | 16384 | 94938 | 32
[C64XP] Transmit | 16384 | 11986 | 4
[C64XP] Transmit | 16384 | 4260 | 2
[C64XP] Transmit | 32768 | 94931 | 32
[C64XP] Transmit | 32768 | 21848 | 8
[C64XP] Transmit | 32768 | 8193 | 3
[C64XP] Transmit | 65536 | 94931 | 32
[C64XP] Transmit | 65536 | 34957 | 12
[C64XP] Transmit | 65536 | 14982 | 6

## cache_L2_128k
[C64XP]
[C64XP] Non-Copy TCP Testee Benchmark
[C64XP] Using MAC Address: 00-0e-99-02-74-8b
[C64XP] EMAC should be up and running
[C64XP] EMAC has been started successfully
[C64XP] Registeration of the EMAC Successful
[C64XP] Network Added: If-1:146.252.161.45
[C64XP] Link Status: 100Mb/s Full Duplex on PHY 1
[C64XP] DSP Operating at 1000 MHz with 128k L2 Cache
[C64XP] Results are shown as:
[C64XP] Operation | Frame Size(bytes) | Measured throughput(kbits/sec) | CPU Load(+/-1%)
[C64XP] Receive | 8192 | 91505 | 23
[C64XP] Receive | 8192 | 6554 | 2
[C64XP] Receive | 8192 | 2184 | 1
[C64XP] Receive | 16384 | 93676 | 25
[C64XP] Receive | 16384 | 13109 | 3
[C64XP] Receive | 16384 | 4369 | 1
[C64XP] Receive | 32768 | 94418 | 22
[C64XP] Receive | 32768 | 21848 | 5
[C64XP] Receive | 32768 | 8193 | 2
[C64XP] Receive | 65536 | 94062 | 25
[C64XP] Receive | 65536 | 34957 | 8
[C64XP] Receive | 65536 | 14982 | 4
[C64XP] Transmit | 8192 | 94924 | 20
[C64XP] Transmit | 8192 | 6556 | 2
[C64XP] Transmit | 8192 | 2185 | 1
[C64XP] Transmit | 16384 | 94938 | 21
[C64XP] Transmit | 16384 | 11986 | 3
[C64XP] Transmit | 16384 | 4260 | 1
[C64XP] Transmit | 32768 | 94931 | 22
[C64XP] Transmit | 32768 | 21848 | 5
[C64XP] Transmit | 32768 | 8193 | 2
[C64XP] Transmit | 65536 | 94931 | 22
[C64XP] Transmit | 65536 | 34957 | 8
[C64XP] Transmit | 65536 | 14982 | 4

## cache_L2_256k
[C64XP]
[C64XP] Non-Copy TCP Testee Benchmark
[C64XP] Using MAC Address: 00-0e-99-02-74-8b
[C64XP] EMAC should be up and running
[C64XP] EMAC has been started successfully
[C64XP] Registeration of the EMAC Successful
[C64XP] Network Added: If-1:146.252.161.45
[C64XP] Link Status: 100Mb/s Full Duplex on PHY 1
[C64XP] DSP Operating at 1000 MHz with 256k L2 Cache
[C64XP] Results are shown as:
[C64XP] Operation | Frame Size(bytes) | Measured throughput(kbits/sec) | CPU Load(+/-1%)
[C64XP] Receive | 8192 | 93676 | 19
[C64XP] Receive | 8192 | 6554 | 2
[C64XP] Receive | 8192 | 2184 | 1
[C64XP] Receive | 16384 | 93689 | 20
[C64XP] Receive | 16384 | 13109 | 3
[C64XP] Receive | 16384 | 4369 | 1
[C64XP] Receive | 32768 | 94187 | 18
[C64XP] Receive | 32768 | 21848 | 4
[C64XP] Receive | 32768 | 8193 | 2
[C64XP] Receive | 65536 | 94255 | 18
[C64XP] Receive | 65536 | 34957 | 7
[C64XP] Receive | 65536 | 14982 | 3
[C64XP] Transmit | 8192 | 94924 | 18
[C64XP] Transmit | 8192 | 6557 | 2
[C64XP] Transmit | 8192 | 2185 | 1
[C64XP] Transmit | 16384 | 94938 | 18
[C64XP] Transmit | 16384 | 11986 | 3
[C64XP] Transmit | 16384 | 4260 | 1
[C64XP] Transmit | 32768 | 94931 | 19
[C64XP] Transmit | 32768 | 21848 | 5
[C64XP] Transmit | 32768 | 8193 | 2
[C64XP] Transmit | 65536 | 94928 | 19
[C64XP] Transmit | 65536 | 34957 | 7
[C64XP] Transmit | 65536 | 14982 | 3