## Concerto M3 IPv4 Throughput
[Cortex_M3_0] Network Added: If-1:146.252.161.45
[Cortex_M3_0] Network Added: If-1:146.252.161.45
[Cortex_M3_0] DSP Operating at 75 MHz
[Cortex_M3_0]
[Cortex_M3_0] Results are shown as:
[Cortex_M3_0] Operation | Frame Size(bytes) | Measured throughput(kbits/sec) | CPU Load(+/-1%)
[Cortex_M3_0] Receive | 8192 | 16387 | 37
[Cortex_M3_0] Receive | 8192 | 6555 | 16
[Cortex_M3_0] Receive | 8192 | 2185 | 6
[Cortex_M3_0] Receive | 16384 | 26215 | 59
[Cortex_M3_0] Receive | 16384 | 11917 | 27
[Cortex_M3_0] Receive | 16384 | 4228 | 11
[Cortex_M3_0] Receive | 32768 | 32705 | 74
[Cortex_M3_0] Receive | 32768 | 18666 | 43
[Cortex_M3_0] Receive | 32768 | 7696 | 19
[Cortex_M3_0] Receive | 65536 | 37378 | 85
[Cortex_M3_0] Receive | 65536 | 26185 | 60
[Cortex_M3_0] Receive | 65536 | 13104 | 29
[Cortex_M3_0] Transmit | 8192 | 16388 | 42
[Cortex_M3_0] Transmit | 8192 | 6555 | 18
[Cortex_M3_0] Transmit | 8192 | 2185 | 7
[Cortex_M3_0] Transmit | 16384 | 20815 | 53
[Cortex_M3_0] Transmit | 16384 | 10616 | 28
[Cortex_M3_0] Transmit | 16384 | 4071 | 12
[Cortex_M3_0] Transmit | 32768 | 27561 | 71
[Cortex_M3_0] Transmit | 32768 | 16829 | 44
[Cortex_M3_0] Transmit | 32768 | 7365 | 20
[Cortex_M3_0] Transmit | 65536 | 32273 | 83
[Cortex_M3_0] Transmit | 65536 | 23424 | 61
[Cortex_M3_0] Transmit | 65536 | 12414 | 33