## Concerto M3 IPv4 Throughput
[Cortex_M3_0] Network Added: If-1:146.252.161.45
[Cortex_M3_0] Network Added: If-1:146.252.161.45
[Cortex_M3_0] DSP Operating at 75 MHz
[Cortex_M3_0]
[Cortex_M3_0] Results are shown as:
[Cortex_M3_0] Operation | Frame Size(bytes) | Measured throughput(kbits/sec) | CPU Load(+/-1%)
[Cortex_M3_0] Receive | 8192 | 16388 | 37
[Cortex_M3_0] Receive | 8192 | 3245 | 16
[Cortex_M3_0] Receive | 8192 | 2185 | 6
[Cortex_M3_0] Receive | 16384 | 26214 | 59
[Cortex_M3_0] Receive | 16384 | 11917 | 27
[Cortex_M3_0] Receive | 16384 | 4228 | 11
[Cortex_M3_0] Receive | 32768 | 32601 | 74
[Cortex_M3_0] Receive | 32768 | 18702 | 43
[Cortex_M3_0] Receive | 32768 | 7707 | 19
[Cortex_M3_0] Receive | 65536 | 37267 | 85
[Cortex_M3_0] Receive | 65536 | 26124 | 60
[Cortex_M3_0] Receive | 65536 | 13105 | 29
[Cortex_M3_0] Transmit | 8192 | 16388 | 42
[Cortex_M3_0] Transmit | 8192 | 6556 | 18
[Cortex_M3_0] Transmit | 8192 | 2185 | 7
[Cortex_M3_0] Transmit | 16384 | 20893 | 53
[Cortex_M3_0] Transmit | 16384 | 10577 | 28
[Cortex_M3_0] Transmit | 16384 | 4063 | 12
[Cortex_M3_0] Transmit | 32768 | 27540 | 70
[Cortex_M3_0] Transmit | 32768 | 17023 | 43
[Cortex_M3_0] Transmit | 32768 | 7371 | 20
[Cortex_M3_0] Transmit | 65536 | 32277 | 83
[Cortex_M3_0] Transmit | 65536 | 23515 | 61
[Cortex_M3_0] Transmit | 65536 | 12468 | 33