## Cover
Android J6 Test Specification and Result Document
| Release Family: | 6AO.1.0(DRA7xx EVM)
| Issue Date: | 2017-11-30
| Revision Number: | 1

## Product_test_spec
Date: | 12/15/2017
Release Version: | 6AO.1.O
Platform (Optional) | DRA76x EVM, DRA7XX ES 2.0 Rev-H , DRA72xx ES 2.0 Rev C, DRA71x EVM ES2.0 REV A.1
Dependent SW Version (Optional) | Android 8.0 Kernel 4.4
+ | Test Case Description | Domain | Category | J6Plus | J6 | J6Eco | J6Entry | J6Plus Perf | J6 Perf | J6Eco Perf | J6Entry Perf | Validation Criteria | Sample file | Comments
MULTIMEDIA – AUDIO_PLAYBACK
Total Test cases | 21
TEST_AUDIO_MP3_PWR | 1. Play a MP3 audio file (48KHz,128kbps, stereo. Use media player) from eMMC, Playing through stereo speakers. 2. estimate Platform Power Consumption | MM_AUDIO_PLAYBACK | PPM |  | P | P | P |  | Current: 2500.7 mA Power: 3192.2 mW | Current: 1917 mA Power: 3683 mW | Current: 2086.5 mA Power: 3959.8 mW | Total Platform Power Consumption:is: 2060.42 mW | http://omapssp.dal.design.ti.com/IVI_SW/Android_Product_Test/samples/audio_samples/A_000077_128kbps_48000Hz_MapleLeafRag.mp3
TEST_AUDIO_PLAY_RESUME | 1. Connect a head set to "HEADPHONE" Jack on the Vayu CPU board. 2. Play an audio file and perform pause/resume operations. | MM_AUDIO_PLAYBACK | Functional | P | P | [6 empty] | Audio shall play in headphone without audible glitches | http://omapssp.dal.design.ti.com/IVI_SW/Android_Product_Test/samples/audio_samples/A_000077_128kbps_48000Hz_MapleLeafRag.mp3
TEST_AUDIO_HEADSET_PLAY_RESUME | 1. Connect a head set to “Headset” Jack on the Vayu CPU board. 2. Play an audio file and perform pause/resume operations. | MM_AUDIO_PLAYBACK | Robustness | P | P | P | P |  |  |  |  | Audio shall play without audible glitches. The board should not crash at any point during the test. | http://omapssp.dal.design.ti.com/IVI_SW/Android_Product_Test/samples/audio_samples/A_000161_44_1KHz_128kbps_AAC_HE.aac
TEST_AUDIO_MP3_EMMC_RENDER | 1. Play a MP3 audio file from eMMC and render it via wired stereo speakers, till the end. 2. Use media player for playback 3. After the first file is finished play eAAC+ audio file from eMMC and render it via wired stereo speakers | MM_AUDIO_PLAYBACK | Functional | P | P | [6 empty] | Both audio shall play without audible glitches. | http://omapssp.dal.design.ti.com/IVI_SW/Android_Product_Test/samples/audio_samples/A_000077_128kbps_48000Hz_MapleLeafRag.mp3
TEST_AUDIO_MP3_EMMC_RENDER_VIEW_JPEG | 1. Play a MP3 audio file from eMMC and render it via wired stereo speakers. 2. Use media player for playback 3. Simultaneously open an JPEG image file from SD card using Image_Viewer_Application, 4. Perform Zoom in/out on the image displayed on primary LCD. | MM_AUDIO_PLAYBACK | Functional | P | P | [6 empty] | Audio should play without audible glitches. Image should be viewed without any image quality loss | http://omapssp.dal.design.ti.com/IVI_SW/Android_Product_Test/samples/audio_samples/I_000288_ice_5160x3872_20MP.jpg
TEST_AUDIO_eAAC_MASS_STORAGE_PLAY | 1. Play a eAAC+ audio file from USB Mass Storage Device and render it via wired stereo speakers. 2. Use media player for playback 3. Perform play/pause Operations | MM_AUDIO_PLAYBACK | Functional | P | [7 empty] | Audio shall play without audible glitches. Play/Pause operation should work smoothly | http://omapssp.dal.design.ti.com/IVI_SW/Android_Product_Test/samples/audio_samples/A_000161_44_1KHz_128kbps_AAC_HE.aac
TEST_AUDIO_MP3_EMMC_STEREO_SEEK | 1. Play a MP3 audio file from eMMC and render it via line out. 2. Use media player for playback 3. Perform Seek forward and Seek rewind Operations while playback is in progress. | MM_AUDIO_PLAYBACK | Functional | P | P | [6 empty] | Audio can be mute/distorted until play is resumed while performing Seek ff/rewind and audio should be resumed without audible glitches. | http://omapssp.dal.design.ti.com/IVI_SW/Android_Product_Test/samples/audio_samples/A_000077_128kbps_48000Hz_MapleLeafRag.mp3
TEST_AUDIO_MP3_ACC_ROBUST_1000_ITER | 1. Play an MP3 and AAC audio file sequentially. 2.Perform a 1000 such iterations | MM_AUDIO_PLAYBACK | Robustness | P | P | P | P |  |  |  |  | Both audio should play without audible glitches. The board should not crash and the operation should be successful. | http://omapssp.dal.design.ti.com/IVI_SW/Android_Product_Test/samples/audio_samples/A_000161_44_1KHz_128kbps_AAC_HE.aac http://omapssp.dal.design.ti.com/IVI_SW/Android_Product_Test/samples/audio_samples/A_000077_128kbps_48000Hz_MapleLeafRag.mp3
TEST_AUDIO_MP3_HDMI_RENDER | 1. Connect Vayu to HDMI monitor. 2. Play a MP3 audio file from eMMC and render it via HDMI. 3. Use media player for playback 4. Perform Pause/Resume Operations while playback is in progress. | MM_AUDIO_PLAYBACK | Functional | P | [7 empty] | Resumes from the paused position in < 1sec on respective commands | http://omapssp.dal.design.ti.com/IVI_SW/Android_Product_Test/samples/audio_samples/A_000077_128kbps_48000Hz_MapleLeafRag.mp3
TEST_AUDIO_MP3_EMMC_SEEK_REWIND | 1. Play a MP3 audio file from eMMC and render it via wired stereo speakers. 2. Use media player for playback 3. Perform Seek forward and Seek rewind Operations | MM_AUDIO_PLAYBACK | Functional | P | P | [6 empty] | Audio can be mute/distorted until play is resumed while performing Seek ff/rewind and audio should be resumed without audible glitches. | http://omapssp.dal.design.ti.com/IVI_SW/Android_Product_Test/samples/audio_samples/A_000077_128kbps_48000Hz_MapleLeafRag.mp3
TEST_AUDIO_MP3_EMMC_SEEK_REWIND_30_MINS | 1. Play a MP3 audio file from eMMC and render it via wired stereo speakers. 2. Use media player for playback 3. Perform Seek forward and Seek rewind Operations | MM_AUDIO_PLAYBACK | Robustness | P | P | [6 empty] | Audio should play without audible glitches for full 30 mins. The board should not crash and the operation should be successful. | http://omapssp.dal.design.ti.com/IVI_SW/Android_Product_Test/samples/audio_samples/A_000248_48kHz_320kbps_AAC.aac
TEST_AUDIO_CORRUPT_CLIPS_ROBUST_1000_ITER | Perform 1000 sequential activities. Execute one after other. 1. Process corrupt Audio files and headers. Input from a corrupt file of MP3 format. 2. Process corrupt Audio files and headers. Input from a corrupt file of AAC format. | MM_AUDIO_PLAYBACK | Robustness | P | [7 empty] | The board should not crash and the operation should be successful. | http://omapssp.dal.design.ti.com/IVI_SW/Android_Product_Test/samples/audio_samples/corrupt/A_000187_N_CORRUPT_mp3.mp3 http://omapssp.dal.design.ti.com/IVI_SW/Android_Product_Test/samples/audio_samples/corrupt/A_000198_N_CORRUPT_44_1KHz_128kbps_AAC_HE.aac
TEST_AUDIO_MP3_3000_ITER | 1. Play an MP3 audio file for 10 seconds. 2 .Perform a 3000 such iterations | MM_AUDIO_PLAYBACK | Robustness | P | [7 empty] | Audio should play without audible glitches for 10 secs. The board should not crash and the operation should be successful. | http://omapssp.dal.design.ti.com/IVI_SW/Android_Product_Test/samples/audio_samples/A_000077_128kbps_48000Hz_MapleLeafRag.mp3
TEST_AUDIO_MP3_AAC | 1. Play a MP3 (48 kHz) file from eMMC using media player. 2. Connect a stereo Headphone to headphone jack on the cpu board. 3. After the MP3 playback is finished, play an AAC+(48Khz) audio file 3. Connect a speaker to LINE OUT jack on the cpu board. 4. Verify if the audio is heard on both the channel | MM_AUDIO_PLAYBACK | Functional | P | P | P | P |  |  |  |  | Audio shall play without audible glitches. Audio is heard on both stereo speakers and LINE OUT Any audible gap while user unplugs/plugs Stereo headphone shall be less than 1 sec. | http://omapssp.dal.design.ti.com/VOBS/WTSD_MM_Sample_Files/Audio/AAC_HE/AAC/A_000248_48kHz_320kbps_AAC.aac
TEST_AUDIO_MP3_HDMI_3000_ITER | Perform 3000 playback operations for 10 second sequential audio clips. Test with HDMI connected 1. Push 3 audio files to eMMC 2. Connect Vayu to HDMI display. 3. Run the script(see sample file column for link) to play each file sequentially for 10seconds in 3000 iterations. | MM_AUDIO_PLAYBACK | Robustness | [8 empty] | Audio shall play without audible glitches for 10secs and for 3000 iterations. The board should not crash and the operation should be successful. | http://omapssp.dal.design.ti.com/IVI_SW/Android_Product_Test/samples/audio_samples/A_000077_128kbps_48000Hz_MapleLeafRag.mp3
TEST_AUDIO_3_FILES_PLAY | 1. Push 3 audio files to eMMC 2. Open media player and enable shuffle option. 3. Connect stereo speakers to LINE OUT jack on CPU board. 4. Run the(see sample file column for link) script to play each file sequentially for 10seconds and for 1000 iterations. | MM_AUDIO_PLAYBACK | Robustness | P | [7 empty] | Audio shall play without audible glitchesfor 10secs. The board should not crash and the operation should be successful.
TEST_AUDIO_MULTI_CHANNEL_5.1 | 1. Play a full multi-channel 5.1 audio content file (AAC) from a USB device connected to Vayu using media player. 2. Route the audio output to stereo speakers. | MM_AUDIO_PLAYBACK | Functional |  | P | P | P |  |  |  |  | The board should not crash and the sound will be heard in each channel the operation should be successful. | http://omapssp.dal.design.ti.com/VOBS/WTSD_MM_Sample_Files/Audio/AAC_HE/AAC/A_000476_AAC_VBR_44kHz_6Channel_35sec.aac OR http://omapssp.dal.design.ti.com/VOBS/WTSD_MM_Sample_Files/Audio/AAC_HE/AAC/A_000477_AAC_HE_VBR_44kHz_6Channel_35sec.aac
MULTIMEDIA – AUDIO_RECORD
Total Test cases | 2
TEST_MM_AUDIO_RECORD_1 | 1. Connect a mic to to audio in of Vayu board. 2. In case of Android Marshmallow go to Settings  Apps  Sound Recorder  Permissions and grant all permissions 3. Open record application from menu 4. Record an audio file and playback | MM_AUDIO_RECORD | Functional | P | P | P | P |  |  |  |  | Recorded file should play back with no glitches/issues.
TEST_MM_AUDIO_RECORD_2 | 1. Connect an external mic to MIC IN jack of Vayu CPU board. 2. In case of Android Marshmallow go to Settings  Apps  Sound Recorder  Permissions and grant all permissions 3. Open record application from menu 4. Record an audio file 5. Playback the recorded file and perform volume up/down, pause/resume, forward/rewind operations. | MM_AUDIO_RECORD | Functional | P | P | [6 empty] | Recorded file should play back with no glitches/issues and all specified operations should work as expected.
MULTIMEDIA – SYSTEM_SOUND
Total Test cases | 9
TEST_MM_AUDIO_MP3_USB_PLUG_UNPLUG | 1. Play a MP3 audio file with 48KHz from eMMC via Wired Stereo headphones. 2. Perform plug/unplug( USB ) action on device, while the playback is going on. | MM_SYSTEM_SOUND | Functional | P | P | [6 empty] | Play - audio will be stopped. USB plug – in Notificaiton is seen on the display anunciator.
TEST_MM_AUDIO_MP3_RECV_NOTIFICATION | 1. Play a MP3 audio file with 48KHz from eMMC via Wired Stereo headphones. 2. Send any automatic notification (incoming Mail/BT tranfer) to the device while the playback is going on. | MM_SYSTEM_SOUND | Functional | P | P | [6 empty] | Play - audio shall play without audible glitches Pause and Resume: a message shall be displayed with an audio notification (ringer or headset) or a vibrator notification. The current user application is interrupted because a user action is required to service the event (accept or reject). After the event, the application shall resume automatically or shall require an action from the user to resume.
TEST_MM_AUDIO_MP3_PLUG_USB_PAUSE_RSEUME | 1. Play a MP3 audio file with 48KHz from eMMC via Wired Stereo headphones. 2. Perform plug/unplug( USB ) action on device, while the playback is going on. 3. Perform pause and resume operation on playback. | MM_SYSTEM_SOUND | Functional | P | P | [6 empty] | Play - audio will be stopped. USB plug – in Notificaiton is seen on the display anunciator.
TEST_MM_AUDIO_MP3_HDMI_PLAY_ALARM_NOTIFICATION | 1. Play a MP3 audio file from eMMC via HDMI Monitor speaker. 2. Send any notification (Alarm) to the device while the playback is going on. 3. Perform Pause and Resume | MM_SYSTEM_SOUND | Functional | [8 empty] | Auddio playback should be paused when Alarm Notification occurs.
TEST_MM_AUDIO_MP3_ALARM_NOTIFICATIO_1N | 1. Play a MP3 audio file from eMMC and render it via stereo speakers. 2. Send any notification (Alarm) to the device while the playback is going on. | MM_SYSTEM_SOUND | Functional | P | P | [6 empty] | Auddio playback should be paused when Alarm Notification occurs. notification: a message shall be displayed with an audio notification (ringer or headset) or a vibrator notification. The curret audio application will be paused and alarm sound should be heard.This setting shall be dependent on the default policy settings.
TEST_MM_AUDIO_MP3_ALARM_NOTIFICATION_2 | 1. Play a MP3 audio file from eMMC and render it via stereo speakers. 2. Send any notification (Alarm) to the device while the playback is going on. 3. Verify that curent audio playback is stopped and the Alarm sound being played (This setting shall be dependent on the default policy settings) | MM_SYSTEM_SOUND | Functional | P | P | [6 empty] | Auddio playback should be paused when Alarm Notification occurs. notification: a message shall be displayed with an audio notification (ringer or headset) or a vibrator notification. The curret audio application will be paused and alarm sound should be heard.This setting shall be dependent on the default policy settings.
TEST_MM_AUDIO_MP3_SDCARD_PLAY_USB_PLUG_UNPLUG | 1. Play a MP3 audio file from external sdcard and render it via wired stereo speakers. 2. Perform peripheral(connected mass storage) plug/unplug operation. | MM_SYSTEM_SOUND | Functional | P | [7 empty] | Audio playback should stop the audio, when mass storage is unplugged
TEST_MM_AUDIO_LOOP_ALARM_LOOP | 1. Play an audio file in loop 2. Set alarm after every 60 seconds for 1000 iterations of playback. | MM_SYSTEM_SOUND | Robustness | P | [7 empty] | The board should not crash and the operation should be successful.
MULTIMEDIA – MPEG4
Total Test cases | 21
TEST_MM_MPEG4_720P_30fps_AAC | Playback MPEG4 SP video on on board display with config Reolution: 720p Frame rate: 30fps Video Bitrate: 8Mbps Audio codec: AAC Audio Sampling rate: 44khz Audio Bitrate: 128kbps Perform forward/backward, seek, volume up/down | MM_MPEG4 | Functional | P | P | [6 empty] | The sample must play properly on LCD screen and also respond properly to all Operations performed | http://omapssp.dal.design.ti.com/IVI_SW/Android_Product_Test/samples/video_samples/mpeg4/AV_000460_MPEG4_SP_720p_30fps_8Mbps_AAC_44khz_128kbps.mp4
TEST_MM_MPEG4_VGA_30fps_AAC | Playback MPEG4 SP video on on board display with config Reolution: VGA Frame rate: 30fps Audio codec: AAC Audio Sampling rate: 48khz Audio Bitrate: 128kbps Perform forward/backward, seek, volume up/down | MM_MPEG4 | Functional | P | P | [6 empty] | The sample must play properly on LCD screen and also respond properly to all Operations performed | http://omapssp.dal.design.ti.com/IVI_SW/Android_Product_Test/samples/video_samples/mpeg4/AV_000467_MPEG4_SP_L4A_VGA_30fps_AAC_48khz_128kbps.mp4
TEST_MM_MPEG4_WVGA_30fps_AAC | Playback MPEG4 SP video on on board display with config Reolution: WVGA Frame rate: 30fps Video Bitrate :4MBps Audio codec: AAC LC Audio Sampling rate: 48khz Audio Bitrate: 128kbps Perform forward/backward, seek, volume up/down | MM_MPEG4 | Functional | P | P | [6 empty] | The sample must play properly on LCD screen and also respond properly to all Operations performed | http://omapssp.dal.design.ti.com/IVI_SW/Android_Product_Test/samples/video_samples/mpeg4/AV_000798_MPEG4_SP_L6_WVGA_30fps_4Mbps_AAC_LC_48Khz_128Kbps.mp4
TEST_MM_MPEG4_QVGA_120fps_AAC | Playback MPEG4 SP video on on board display with config Reolution: QVGA Frame rate: 120fps Video Bitrate :512kbps Audio Sampling rate: 48khz Audio Bitrate: 128kbps Perform forward/backward, seek, volume up/down | MM_MPEG4 | Functional | P | P | [6 empty] | The sample must play properly on LCD screen and also respond properly to all Operations performed | http://omapssp.dal.design.ti.com/IVI_SW/Android_Product_Test/samples/video_samples/mpeg4/AV_000545_MPEG4_QVGA_120fps_512Kbps_SP_L5_48khz_128kbps.mp4
TEST_MM_MPEG4_1080p_24fps_AAC | Playback MPEG4 SP video on on board display with config Reolution: 1080p Frame rate: 24fps Audio codec: AAC LC Perform forward/backward, seek, volume up/down | MM_MPEG4 | Functional | P | P | [6 empty] | The sample must play properly on LCD screen and also respond properly to all Operations performed | http://omapssp.dal.design.ti.com/IVI_SW/Android_Product_Test/samples/video_samples/mpeg4/AV_000845_alice_1080p_mpeg4_sp_24fps_aac_lc.mp4
TEST_MM_MPEG4_720p_30fps_AAC | Playback MPEG4 SP video on on board display with config Reolution: 1280x720 Audio codec: AAC Audio Bitrate: VBR Perform forward/backward, seek, volume up/down | MM_MPEG4 | Functional | P | P | [6 empty] | The sample must play properly on LCD screen and also respond properly to all Operations performed | http://omapssp.dal.design.ti.com/IVI_SW/Android_Product_Test/samples/video_samples/mpeg4/AV_001015_1280x720_MPEG4SP_AAC_FR24VBR4000_spiderman_5min.mp4
TEST_MM_MPEG4_1080P_30fps_AAC | Playback MPEG4 SP video on on board display with config Reolution: 1080p Frame rate: 30fps Video Bitrate :19MBps Audio codec: AAC HE Audio Sampling rate: 48khz Audio Bitrate: 64kbps Perform forward/backward, seek, volume up/down | MM_MPEG4 | Functional | P | P | [6 empty] | The sample must play properly on LCD screen and also respond properly to all Operations performed | http://omapssp.dal.design.ti.com/IVI_SW/Android_Product_Test/samples/video_samples/mpeg4/AV_001119_MPEG4_SP_1080p_30fps_19Mbps_AAC_HE_48Khz_64Kbps.mp4
TEST_MM_MPEG4_HDMI_DISPLAY | Playback MPEG4 SP videos on HDMI Perform forward/backward, seek, volume up/down | MM_MPEG4 | Functional | P | P | [6 empty] | The sample must play properly on LCD screen and also respond properly to all Operations performed | http://omapssp.dal.design.ti.com/IVI_SW/Android_Product_Test/samples/video_samples/mpeg4/AV_001119_MPEG4_SP_1080p_30fps_19Mbps_AAC_HE_48Khz_64Kbps.mp4
TEST_MM_MPEG4_WVGA_30fps_AAC | Playback MPEG4 ASP video on on board display with config Reolution: WVGA Frame rate: 30fps Video Bitrate: 5Mbps Audio codec: AAC Audio Sampling rate: 48khz Audio Bitrate: 128kbps Perform forward/backward, seek, volume up/down | MM_MPEG4 | Functional | P | P | [6 empty] | The sample must play properly on LCD screen and also respond properly to all Operations performed | http://omapssp.dal.design.ti.com/IVI_SW/Android_Product_Test/samples/video_samples/mpeg4/AV_000542_Mpeg4_WVGA_Portrait_480x854_30fps_5Mbps_ASP_L6_ACC_48khz_128kbps.mp4
TEST_MM_MPEG4_QVGA_30fps_AAC | Playback MPEG4 ASP video on on board display with config Reolution: QVGA Frame rate: 30fps Video Bitrate: 5Mbps Audio codec: AAC Audio Sampling rate: 48khz Audio Bitrate: 128kbps Perform forward/backward, seek, volume up/down | MM_MPEG4 | Functional | P | P | [6 empty] | The sample must play properly on LCD screen and also respond properly to all Operations performed | http://omapssp.dal.design.ti.com/IVI_SW/Android_Product_Test/samples/video_samples/mpeg4/AV_000584_MPEG4_QVGA_320x240_ASP_L3_30fps_1_5Mbps_AAC_48kHz_128kbps_stereo.MP4
TEST_MM_MPEG4_720P_ERROR_TEST | Error test case: Playback MPEG4 ASP video on on board display with config Reolution: 720p Frame rate: 30fps Audio codec: AAC LC Test must exit gracefully | MM_MPEG4 | Functional | P | [7 empty] | The sample must play properly on LCD screen and also respond properly to all Operations performed | http://omapssp.dal.design.ti.com/IVI_SW/Android_Product_Test/samples/video_samples/mpeg4/AV_000676_cxemm_earthclip02_720p_mpeg4_asp_noqpel_nogmc_h263quant_aac_lc.mp4
TEST_MM_MPEG4_1080P_30fps_8MBPS_AAC | Playback MPEG4 ASP video on on board display with config Reolution: 1080p Frame rate: 30fps Video Bitrate: 8Mbps Audio codec: AAC HE Perform forward/backward, seek, volume up/down | MM_MPEG4 | Functional | P | P | [6 empty] | The sample must play properly on LCD screen and also respond properly to all Operations performed | http://omapssp.dal.design.ti.com/IVI_SW/Android_Product_Test/samples/video_samples/mpeg4/AV_001121_MPEG4_ASP_L4_1080p_30fps_8Mbps_AAC_HE.mp4
TEST_MM_MPEG4_1080P_30fps_8MBPS_AAC_PERF | Playback MPEG4 ASP video on on board display with config Reolution: 1080p Frame rate: 30fps Video Bitrate: 8Mbps Audio codec: AAC HE Run the below commands from shell prompt to observe fps $setprop debug.hwc.showfps 1 $logcat ¦ grep FPS | MM_MPEG4 | PPM | P | P | P | P | 30 fps | 30 fps | 30 fps | 30 fps | Verify the average fps to be 30fps | http://omapssp.dal.design.ti.com/IVI_SW/Android_Product_Test/samples/video_samples/mpeg4/AV_001121_MPEG4_ASP_L4_1080p_30fps_8Mbps_AAC_HE.mp4
TEST_MM_MPEG4_1080i_30fps_8MBPS_AAC | Playback MPEG4 ASP video on on board display with config Reolution: 1080i Frame rate: 30fps Video Bitrate: 8Mbps Audio codec: AAC hev2 Perform forward/backward, seek, volume up/down | MM_MPEG4 | Functional | P | P | [6 empty] | The sample must play properly on LCD screen and also respond properly to all Operations performed | http://omapssp.dal.design.ti.com/IVI_SW/Android_Product_Test/samples/video_samples/mpeg4/AV_001201_cxemm_marsclip_1080i_mpeg4_ASP_L6_8Mbps_30fps_nogmc_bf3_aac_hev2.mp4
TEST_MM_MPEG4_1080i_30fps_8MBPS_AAC_PERF | Playback MPEG4 ASP video on on board display with config Reolution: 1080i Frame rate: 30fps Video Bitrate: 8Mbps Audio codec: AAC hev2 Run the below commands from shell prompt to observe fps $setprop debug.hwc.showfps 1 $logcat ¦ grep FPS | MM_MPEG4 | PPM | P | P | P | P | 30 fps | 30 fps | 30 fps | 30 fps | Verify the average fps to be 30fps | http://omapssp.dal.design.ti.com/IVI_SW/Android_Product_Test/samples/video_samples/mpeg4/AV_001201_cxemm_marsclip_1080i_mpeg4_ASP_L6_8Mbps_30fps_nogmc_bf3_aac_hev2.mp4
TEST_MM_MPEG4_1080p_60fps_22MBPS_AAC | Playback MPEG4 ASP video on on board display with config Reolution: 1080p Frame rate: 60fps Video Bitrate: 22Mbps Audio codec: AAC LC Perform forward/backward, seek, volume up/down | MM_MPEG4 | Functional | P | P | [6 empty] | The sample must play properly on LCD screen and also respond properly to all Operations performed | J6: http://omapssp.dal.design.ti.com/IVI_SW/Android_Product_Test/samples/video_samples/mpeg4/AV_001275_bf3_caspianborder_22mbps_1080p_mpeg4_asp_60fps_bf2_aac_lc.mp4 J6Eco/J6Entry: http://omapssp.dal.design.ti.com/IVI_SW/Android_Product_Test/samples/video_samples/mpeg4/AV_001201_cxemm_marsclip_1080i_mpeg4_ASP_L6_8Mbps_30fps_nogmc_bf3_aac_hev2.mp4
TEST_MM_MPEG4_1080P_60fps_22MBPS_AAC_PERF | Playback MPEG4 ASP video on on board display with config Reolution: 1080p Frame rate: 60fps Video Bitrate: 22Mbps Audio codec: AAC LC Run the below commands from shell prompt to observe fps $setprop debug.hwc.showfps 1 $logcat ¦ grep FPS | MM_MPEG4 | PPM | P | P | P | P | 60 fps | 60 fps | 30 fps | 30 fps | J6: Verify the average fps to be 60fps J6Eco: Verify the average fps to be 60fps | J6: http://omapssp.dal.design.ti.com/IVI_SW/Android_Product_Test/samples/video_samples/mpeg4/AV_001275_bf3_caspianborder_22mbps_1080p_mpeg4_asp_60fps_bf2_aac_lc.mp4 J6Eco/J6Entry: http://omapssp.dal.design.ti.com/IVI_SW/Android_Product_Test/samples/video_samples/mpeg4/AV_001201_cxemm_marsclip_1080i_mpeg4_ASP_L6_8Mbps_30fps_nogmc_bf3_aac_hev2.mp4 Note: For J6Eco/J6Enty, run 30 fps clip
TEST_MM_MPEG4_1080p_30fps_AAC_PERF | Playback MPEG4/H.263 video on on board display with config Reolution: 1080p Frame rate: 30fps Audio codec: AAC Perform forward/backward, seek, volume up/down | MM_MPEG4 | Functional | P | P | [6 empty] | The sample must play properly on LCD screen and also respond properly to all Operations performed | http://omapssp.dal.design.ti.com/IVI_SW/Android_Product_Test/samples/video_samples/mpeg4/AV_000846_FinalFantasy13_1080p_mpeg4_asp_30fps_noqpel_nogmc_h263quant_aac_lc.mp4 Note: For J6Eco/J6Enty, run 30 fps clip
TEST_MM_MPEG4_1080p_30fps_AAC_PERF | Playback MPEG4/H.263 video on on board display with config Reolution: 1080p Frame rate: 30fps Audio codec: AAC Run the below commands from shell prompt to observe fps $setprop debug.hwc.showfps 1 $logcat ¦ grep FPS | MM_MPEG4 | PPM | P | P | P | P | 30 fps | 30 fps | 30 fps | 30 fps | Verify the average fps to be 30fps | http://omapssp.dal.design.ti.com/IVI_SW/Android_Product_Test/samples/video_samples/mpeg4/AV_000846_FinalFantasy13_1080p_mpeg4_asp_30fps_noqpel_nogmc_h263quant_aac_lc.mp4
TEST_MM_MPEG4_1080p_HDMI_PLAY | Playback MPEG4 ASP videos on HDMI Perform forward/backward, seek, volume up/down | MM_MPEG4 | Functional | P | P | [6 empty] | The sample must play properly on HDMI screen and also respond properly to all Operations performed | http://omapssp.dal.design.ti.com/IVI_SW/Android_Product_Test/samples/video_samples/mpeg4/AV_001121_MPEG4_ASP_L4_1080p_30fps_8Mbps_AAC_HE.mp4
TEST_MM_MPEG4_ROBUSTNESS | Run AV playback(MPEG4) test for overnight using below script: (stop, Play) | MM_MPEG4 | Robustness | P | P | [6 empty] | AV playback should happen without any issue | http://omapssp.dal.design.ti.com/IVI_SW/Android_Product_Test/samples/video_samples/mpeg4/AV_001121_MPEG4_ASP_L4_1080p_30fps_8Mbps_AAC_HE.mp4
TEST_MM_MPEG4_CORRUPT_CILP_PLAY | Playback MPEG4 video on on board display with corrupt content | MM_H264_DEC | Functional | P | [7 empty] | The sample must play normally or it should exit gracefully without any issues.
MULTIMEDIA – MPEG2
Total Test cases | 9
TEST_MM_MPEG2_576P_24FPS_AAC | Playback MPEG2 MP video on on board display with config Reolution: 576p Frame rate: 24fps Video Bitrate: 9Mbps Audio codec: AAC LC Perform forward/backward, seek, volume up/down | MM_MPEG2 | Functional | P | P | [6 empty] | The sample must play properly on LCD screen and also respond properly to all Operations performed | http://omapssp.dal.design.ti.com/IVI_SW/Android_Product_Test/samples/video_samples/mpeg2/AV_001252_sailboat_mpeg2_mp_hl_24fps_9mbps_576p_aac_lc.mp4
TEST_MM_MPEG2_720P_30FPS_AAC | Playback MPEG2 MP video on on board display with config Reolution: 720p Frame rate: 30fps Video Bitrate:17Mbps Audio codec: AAC LC Perform forward/backward, seek, volume up/down | MM_MPEG2 | Functional | P | P | [6 empty] | The sample must play properly on LCD screen and also respond properly to all Operations performed | http://omapssp.dal.design.ti.com/IVI_SW/Android_Product_Test/samples/video_samples/mpeg2/AV_001254_sailboat_mpeg2_mp_hl_30fps_17mbps_720p_aac_lc.mp4
TEST_MM_MPEG2_1080P_30FPS_AAC | Playback MPEG2 MP video on on board display with config Reolution: 1080p Frame rate: 30fps Video Bitrate: 18Mbps Audio codec: AAC LC Perform forward/backward, seek, volume up/down | MM_MPEG2 | Functional | P | P | [6 empty] | The sample must play properly on LCD screen and also respond properly to all Operations performed | http://omapssp.dal.design.ti.com/IVI_SW/Android_Product_Test/samples/video_samples/mpeg2/AV_001255_sailboat_mpeg2_mp_hl_30fps_18mbps_1080p_aac_lc.mp4
TEST_MM_MPEG2_1080P_30FPS_AAC_PERF | Playback MPEG2 MP video on on board display with config Reolution: 1080p Frame rate: 30fps Video Bitrate: 18Mbps Audio codec: AAC LC Run the below commands from shell prompt to observe fps $setprop debug.hwc.showfps 1 $logcat ¦ grep FPS | MM_MPEG2 | PPM | P | P | P | P | 30 fps | 30 fps | 30 fps | 30 fps | Verify the average fps to be 30fps | http://omapssp.dal.design.ti.com/IVI_SW/Android_Product_Test/samples/video_samples/mpeg2/AV_001255_sailboat_mpeg2_mp_hl_30fps_18mbps_1080p_aac_lc.mp4
TEST_MM_MPEG2_1080P_60FPS_AAC | Playback MPEG2 MP video on on board display with config Reolution: 1080p Frame rate: 60fps Audio codec: AAC Perform forward/backward, seek, volume up/down | MM_MPEG2 | Functional | P | P | [6 empty] | The sample must play properly on LCD screen and also respond properly to all Operations performed | J6: http://omapssp.dal.design.ti.com/IVI_SW/Android_Product_Test/samples/video_samples/mpeg2/AV_001274_bf3_caspianborder_mpeg2_mp_hpl_1080p_60fps_aac.mp4 J6Eco/J6Entry: http://omapssp.dal.design.ti.com/IVI_SW/Android_Product_Test/samples/video_samples/mpeg2/AV_001255_sailboat_mpeg2_mp_hl_30fps_18mbps_1080p_aac_lc.mp4 NOTE :For J6Eco/J6Enty, run 30 fps clip
TEST_MM_MPEG2_1080P_60FPS_AAC_PERF | Playback MPEG2 MP video on on board display with config Reolution: 1080p Frame rate: 60fps Audio codec: AAC Run the below commands from shell prompt to observe fps $setprop debug.hwc.showfps 1 $logcat ¦ grep FPS | MM_MPEG2 | PPM | P | P | P | P | 60 fps | 60 fps | 30 fps | 30 fps | Verify the average fps to be 60fps | J6: http://omapssp.dal.design.ti.com/IVI_SW/Android_Product_Test/samples/video_samples/mpeg2/AV_001274_bf3_caspianborder_mpeg2_mp_hpl_1080p_60fps_aac.mp4 J6Eco/J6Entry: http://omapssp.dal.design.ti.com/IVI_SW/Android_Product_Test/samples/video_samples/mpeg2/AV_001255_sailboat_mpeg2_mp_hl_30fps_18mbps_1080p_aac_lc.mp4 NOTE :For J6Eco/J6Enty, run 30 fps clip
TEST_MM_MPEG2_HDMI_PLAY | Playback MPEG2 MP videos on HDMI Perform forward/backward, seek, volume up/down | MM_MPEG2 | Functional | P | P | P | P |  |  |  |  | The sample must play properly on HDMI screen and also respond properly to all Operations performed | http://omapssp.dal.design.ti.com/IVI_SW/Android_Product_Test/samples/video_samples/mpeg2/AV_001255_sailboat_mpeg2_mp_hl_30fps_18mbps_1080p_aac_lc.mp4
TEST_MM_MPEG2_ROBUSTNESS | Run AV playback(MPEG2) test for overnight using the video file mentioned in sample file cell | MM_MPEG2 | Robustness | F | F | F | F |  |  |  |  | AV playback should happen without any issue | http://omapssp.dal.design.ti.com/IVI_SW/Android_Product_Test/samples/video_samples/mpeg2/AV_001255_sailboat_mpeg2_mp_hl_30fps_18mbps_1080p_aac_lc.mp4 | https://jira.itg.ti.com/browse/PSDKAA-1943
MULTIMEDIA – H264_DEC
Total Test cases | 22
TEST_MM_H264_WVGA_30FPS_AAC | Playback H.264 BP video on on board display with config Reolution: WVGA Frame rate: 30fps Video Bitrate: 4Mbps Audio codec: AAC HE Audio Sampling rate: 48khz Audio Bitrate: 64kbps Perform forward/backward, seek, volume up/down | MM_H264_DEC | Functional | P | P | [6 empty] | The sample must play properly on LCD screen and also respond properly to all Operations performed | http://omapssp.dal.design.ti.com/IVI_SW/Android_Product_Test/samples/video_samples/h264/AV_000796_H264_WVGA_30fps_4Mbps_AAC_HE_48Khz_64Kbps.mp4
TEST_MM_H264_QVGA_30FPS_AAC | Playback H.264 BP video on on board display with config Reolution: QVGA Frame rate: 30fps Audio codec: AAC LC Perform forward/backward, seek, volume up/down | MM_H264_DEC | Functional | P | P | [6 empty] | The sample must play properly on LCD screen and also respond properly to all Operations performed | http://omapssp.dal.design.ti.com/IVI_SW/Android_Product_Test/samples/video_samples/h264/AV_000875_kepler_anniversary_h264_qvga_30fps_aac_lc.mp4
TEST_MM_H264_720_24FPS_AAC | Playback H.264 BP video on on board display with config Reolution: 720p Frame rate: 24fps Audio codec: AAC hev2 Perform forward/backward, seek, volume up/down | MM_H264_DEC | Functional | P | P | [6 empty] | The sample must play properly on LCD screen and also respond properly to all Operations performed | http://omapssp.dal.design.ti.com/IVI_SW/Android_Product_Test/samples/video_samples/h264/AV_000761_sts125_launch_720p_h264_bp_24fps_aac_hev2.mp4
TEST_MM_H264_720P_30FPS_AAC | Playback H.264 BP video on on board display with config Reolution: 720p Frame rate: 30fps Video Bitrate: 6Mbps Audio codec: AAC HE Audio Sampling rate: 48khz Audio Bitrate: 64kbps Perform forward/backward, seek, volume up/down | MM_H264_DEC | Functional | P | P | [6 empty] | The sample must play properly on LCD screen and also respond properly to all Operations performed | http://omapssp.dal.design.ti.com/IVI_SW/Android_Product_Test/samples/video_samples/h264/AV_000803_H264_720p_30fps_6Mbps_AAC_HE_48Khz_64Kbps.mp4
TEST_CASE_ID_MM_H264_DEC_5 | Playback H.264 BP video on on board display with config Reolution: 1080p Frame rate: 30fps Video Bitrate: 8Mbps Audio codec: AAC LC Perform forward/backward, seek, volume up/down | MM_H264_DEC | Functional | P | P | [6 empty] | The sample must play properly on LCD screen and also respond properly to all Operations performed | http://omapssp.dal.design.ti.com/IVI_SW/Android_Product_Test/samples/video_samples/h264/AV_000858_FinalFantasy13_1080p_h264_bp_30fps_8mbps_aac_lc.mp4
TEST_MM_H264_720P_30FPS_AAC_PERF | Playback H.264 BP video on on board display with config Reolution: 1080p Frame rate: 30fps Video Bitrate: 8Mbps Audio codec: AAC LC Run the below commands from shell prompt to observe fps $setprop debug.hwc.showfps 1 $logcat ¦ grep FPS | MM_H264_DEC | PPM | P | P |  |  | 30 fps |  |  |  | Verify the average fps to be 30fps | http://omapssp.dal.design.ti.com/IVI_SW/Android_Product_Test/samples/video_samples/h264/AV_000858_FinalFantasy13_1080p_h264_bp_30fps_8mbps_aac_lc.mp4
TEST_MM_H264_WVGA_30FPS_AAC | Playback H.264 MP video on on board display with config Reolution: WVGA Frame rate: 30fps Video Bitrate: 10Mbps Audio codec: AAC HE Perform forward/backward, seek, volume up/down | MM_H264_DEC | Functional | P | P | [6 empty] | The sample must play properly on LCD screen and also respond properly to all Operations performed | http://omapssp.dal.design.ti.com/IVI_SW/Android_Product_Test/samples/video_samples/h264/AV_001115_H264_MP_WVGA_L2_30fps_10Mbps_AAC_HE.mp4
TEST_MM_H264_720P_30FPS_6MBPS_AAC | Playback H.264 MP video on on board display with config Reolution: 720p Frame rate: 30fps Video Bitrate: 6Mbps Audio codec: AAC HE Audio Sampling rate: 48khz Audio Bitrate: 64kbps Perform forward/backward, seek, volume up/down | MM_H264_DEC | Functional | P | P | [6 empty] | The sample must play properly on LCD screen and also respond properly to all Operations performed | http://omapssp.dal.design.ti.com/IVI_SW/Android_Product_Test/samples/video_samples/h264/AV_000811_H264_720p_30fps_MP_L31_6mbps_AAC_HE_48khz_64kbps.mp4
TEST_MM_H264_1080P_30FPS_AAC | Playback H.264 MP video on on board display with config Reolution: 1080p Frame rate: 30fps Audio codec: AAC LC Perform forward/backward, seek, volume up/down | MM_H264_DEC | Functional | P | P | [6 empty] | The sample must play properly on LCD screen and also respond properly to all Operations performed | http://omapssp.dal.design.ti.com/IVI_SW/Android_Product_Test/samples/video_samples/h264/AV_000836_FinalFantasy13_1080p_h264_mp_30fps_aac_lc.mp4
TEST_MM_H264_1080i_30FPS_AAC | Playback H.264 MP video on on board display with config Reolution: 1080i Frame rate: 30fps Audio codec: AAC LC Perform forward/backward, seek, volume up/down | MM_H264_DEC | Functional | P | P | [6 empty] | The sample must play properly on LCD screen and also respond properly to all Operations performed | http://omapssp.dal.design.ti.com/IVI_SW/Android_Product_Test/samples/video_samples/h264/AV_000937_cxemm_marsclip01_1080i_h264_mp_30fps_nocabac_bf1_aac_lc.mp4
TEST_MM_H264_1080i_30FPS_AAC_PERF | Playback H.264 MP video on on board display with config Reolution: 1080i Frame rate: 30fps Audio codec: AAC LC Run the below commands from shell prompt to observe fps $setprop debug.hwc.showfps 1 $logcat ¦ grep FPS | MM_H264_DEC | PPM | P | P |  |  | 30 fps | 30 fps | 30 fps | 30 fps | Verify the average fps to be 30fps | http://omapssp.dal.design.ti.com/IVI_SW/Android_Product_Test/samples/video_samples/h264/AV_000937_cxemm_marsclip01_1080i_h264_mp_30fps_nocabac_bf1_aac_lc.mp4
TEST_MM_H264_WVGA_30FPS_AAC | Playback H.264 HP video on on board display with config Reolution: WVGA Frame rate: 30fps Video Bitrate: 10Mbps Audio codec: AAC HE Audio Sampling rate: 48khz Audio Bitrate: 128kbps Perform forward/backward, seek, volume up/down | MM_H264_DEC | Functional | P | P | [6 empty] | The sample must play properly on LCD screen and also respond properly to all Operations performed | http://omapssp.dal.design.ti.com/IVI_SW/Android_Product_Test/samples/video_samples/h264/AV_000949_H264_WVGA_854x480_30fps_10Mbps_HP_L4.0_AAC_HE_48_kHz_128_kbps_Stereo.mp4
TEST_MM_H264_VGA_30FPS_AAC | Playback H.264 HP video on on board display with config Reolution: VGA Frame rate: 30fps Video Bitrate: 8Mbps Audio codec: AAC HE Audio Sampling rate: 48khz Audio Bitrate: 64kbps Perform forward/backward, seek, volume up/down | MM_H264_DEC | Functional | P | P | [6 empty] | The sample must play properly on LCD screen and also respond properly to all Operations performed | http://omapssp.dal.design.ti.com/IVI_SW/Android_Product_Test/samples/video_samples/h264/AV_001111_H264_HP_VGA_30fps_8Mbps_AAC_HE_48Khz_64Kbps.mp4
TEST_MM_H264_720P_30FPS_6MBPS_AAC | Playback H.264 HP video on on board display with config Reolution: 720p Frame rate: 30fps Video Bitrate: 6Mbps Audio codec: AAC LC Perform forward/backward, seek, volume up/down | MM_H264_DEC | Functional | P | P | [6 empty] | The sample must play properly on LCD screen and also respond properly to all Operations performed | http://omapssp.dal.design.ti.com/IVI_SW/Android_Product_Test/samples/video_samples/h264/AV_000904_cxemm_marsclip01_720p_h264_hp_30fps_6mbps_cabac_bf2_aac_lc.mp4
TEST_MM_H264_1080P_30FPS_AAC | Playback H.264 HP video on on board display with config Reolution: 1080p Frame rate: 30fps Video Bitrate: 20Mbps Audio codec: AAC LC Audio Sampling rate: 48khz Audio Bitrate: 64kbps Perform forward/backward, seek, volume up/down | MM_H264_DEC | Functional | P | P | [6 empty] | The sample must play properly on LCD screen and also respond properly to all Operations performed | http://omapssp.dal.design.ti.com/IVI_SW/Android_Product_Test/samples/video_samples/h264/AV_001171_1080p_crowdrun_HP_cabac_wBpred_adct_30fps_20mbps_AAC_HE_48kHz_64kbps_stereo_1min40s.mp4
TEST_MM_H264_1080P_30FPS_20MBPS_AAC | Playback H.264 HP video on on board display with config Reolution: 1080p Frame rate: 30fps Video Bitrate: 20Mbps Audio codec: AAC LC Audio Sampling rate: 48khz Audio Bitrate: 64kbps Run the below commands from shell prompt to observe fps $setprop debug.hwc.showfps 1 $logcat ¦ grep FPS | MM_H264_DEC | PPM | P | P |  |  | 30 fps | 30 fps | 30 fps | 30 fps | Verify the average fps to be 30fps | http://omapssp.dal.design.ti.com/IVI_SW/Android_Product_Test/samples/video_samples/h264/AV_001171_1080p_crowdrun_HP_cabac_wBpred_adct_30fps_20mbps_AAC_HE_48kHz_64kbps_stereo_1min40s.mp4
TEST_MM_H264_1080i_30FPS_20MBPS_AAC | Playback H.264 HP video on on board display with config Reolution: 1080i Frame rate: 30fps Video Bitrate: 20Mbps Audio codec: AAC LC Audio Sampling rate: 48khz Audio Bitrate: 128kbps Perform forward/backward, seek, volume up/down | MM_H264_DEC | Functional | P | P | [6 empty] | The sample must play properly on LCD screen and also respond properly to all Operations performed | http://omapssp.dal.design.ti.com/IVI_SW/Android_Product_Test/samples/video_samples/h264/AV_001101_Final_Fantasy_1080i_h264_hp_30fps_20Mbps_AAC_LC_128Kbps_48KHz.mp4
TEST_MM_H264_1080i_30FPS_20MBPS_AAC_PERF | Playback H.264 HP video on on board display with config Reolution: 1080i Frame rate: 30fps Video Bitrate: 20Mbps Audio codec: AAC LC Audio Sampling rate: 48khz Audio Bitrate: 128kbps Run the below commands from shell prompt to observe fps $setprop debug.hwc.showfps 1 $logcat ¦ grep FPS | MM_H264_DEC | PPM | P | P |  |  |  | Power: 5370.8 mW |  | Power: 6576.1 mW | Verify the average fps to be 30fps | http://omapssp.dal.design.ti.com/IVI_SW/Android_Product_Test/samples/video_samples/h264/AV_001101_Final_Fantasy_1080i_h264_hp_30fps_20Mbps_AAC_LC_128Kbps_48KHz.mp4
TEST_MM_H264_1080P_60FPS_60MBPS_AAC | Playback H.264 HP video on on board display with config Reolution: 1080p Frame rate: 60fps Video Bitrate: 60Mbps Audio codec: AAC LC Perform forward/backward, seek, volume up/down | MM_H264_DEC | Functional | P | P | [6 empty] | The sample must play properly on LCD screen and also respond properly to all Operations performed | http://omapssp.dal.design.ti.com/IVI_SW/Android_Product_Test/samples/video_samples/h264/AV_001371_crowdrun_1080p_h264_hp_60fps_60mbps_cabac_bf2_PerfTest_100secs_aac_lc.mp4 NOTE:For J6Eco/J6Enty, run 30 fps clip
TEST_MM_H264_1080P_60FPS_60MBPS_AAC_PERF | Playback H.264 HP video on on board display with config Reolution: 1080p Frame rate: 60fps Video Bitrate: 50Mbps Audio codec: AAC HE Audio Sampling rate: 48khz Audio Bitrate: 64kbps Run the below commands from shell prompt to observe fps $setprop debug.hwc.showfps 1 $logcat ¦ grep FPS | MM_H264_DEC | PPM | P | P | [6 empty] | Verify the average fps to be 60fps | http://omapssp.dal.design.ti.com/IVI_SW/Android_Product_Test/samples/video_samples/h264/AV_001370_1080p_crowdrun_HP_60fps_50mbps_2040fr_AAC_HE_48kHz_64kbps_stereo.mp4 NOTE:For J6Eco/J6Enty, run 30 fps clip
TEST_MM_H264_HDMI_PLAY | Playback some H264 videos on HDMI Perform forward/backward, seek, volume up/down | MM_H264_DEC | Functional | P | P | [6 empty] | The sample must play properly on HDMI screen and also respond properly to all Operations performed | omapssp.dal.design.ti.com/VOBS/WTSD_MM_Sample_Files/AudioVideo/H264_AAC_HE/MP4/AV_001171_1080p_crowdrun_HP_cabac_wBpred_adct_30fps_20mbps_AAC_HE_48kHz_64kbps_stereo_1min40s.mp4 Note# If the above sample results into "Out of Memory" for buffer allocations, then use the below sample: http://omapssp.dal.design.ti.com/VOBS/WTSD_MM_Sample_Files/AudioVideo/H264_AAC_HE/MP4/AV_000858_FinalFantasy13_1080p_h264_bp_30fps_8mbps_aac_lc.mp4
TEST_MM_H264_ROBUSTNESS_SEEK | Seek Robustness testing: Play any 1080p video (of any format, H264/MPEG4/MPEG2) and do seek fw/rw multiple times quickly | MM_H264_DEC | Robustness | P | P | P | P |  |  |  |  | The video shouldn't hang and should play smoothly after seek. | Any 1080p clip of (H264 or MPEG4 or MPEG2).
TEST_MM_H264_ROBUSTNESS_OVERNIGHT | Run AV playback(H264) test for overnight using below script: | MM_H264_DEC | Robustness | P | P | [6 empty] | AV playback should happen without any issue | http://omapssp.dal.design.ti.com/VOBS/WTSD_MM_Sample_Files/AudioVideo/H264_AAC_HE/MP4/AV_000692_N_h264_bp_720p_12dot345fps_aac_lc.mp4
TEST_MM_H264_LONG_DURATION | Run AV playback test for one hour + duration | MM_H264_DEC | Robustness | P | [7 empty] | The sample must play properly on LCD screen and also respond properly to all Operations performed | Any clip of 720p/1080p
TEST_MM_H264_POWER_CONSUM | 1. Play an 1080p@60 fps clip 2. estimate Platform Power Consumption | MM_H264_DEC | PPM |  | P | P | P |  | Current: 4179.0 mA Power: 5370.8 mW | Current: 2859.8 mA Power: 5798.0 mW | Current: 3377.9 mA Power: 6576.1 mW |  | Any 1080p clip of (H264 or MPEG4 or MPEG2).
TEST_MM_H264_CORRUPT_CILP_PLAY | Playback H.264 video on on board display with corrupt content | MM_H264_DEC | Functional | P | [7 empty] | The sample must play normally or it should exit gracefully without any issues.
TEST_MM_H264_UNSUPPORTED_CILP_PLAY | Playback un-supported H.264 video on board display | MM_H264_DEC | Functional | P | [7 empty] | The sample d exit gracefully without any issues and there should not be any memory leaks.
TEST_MM_H264_ERROR_CONCEALMENT_EABLED_PLAY | Error concealment enabled clips | MM_H264_DEC | Functional | P | P | P | P
MULTIMEDIA – H264_ENC
Total Test cases | 10
TEST_MM_H264_ENCODE_176_144 | 1. Go to video recorder app in the path /system/bin/recordvideo 2. Test QCIF resolution encode using recordvideo test for the settings: Profile = baseline Level = 1.1 Bitrate = < 64000 Width = 176 Height = 144 ColorFormat= NV12 3.Command: ./recordvideo -n 1000 -c 2130706688 -p 1 -l 4 -b 32000 -w 176 -t 144 -x /sdcard/inputfilename(optional) -o /sdcard/outputfilename | MM_H264_ENC | Functional | P | P | P | P |  |  |  |  | recordvideo commandline test case should be successful and user be able to play the recorded clip from gallery | http://omapssp.dal.design.ti.com/IVI_SW/Android_Product_Test/samples/encode_yuv_samples/airshow_p176x144_nv12_qcif.yuv
TEST_MM_H264_ENCODE_352_288 | 1. Go to video recorder app in the path /system/bin/recordvideo 2. Test CIF resolution encode using recordvideo test, with settings: Profile = High Level = 5.1 Bitrate = < 62500000 Width = 352 Height = 288 ColorFormat= NV12 3.Command: ./recordvideo -n 1000 -c 2130706688 -p 8 -l 32768 -b 50000000 -w 352 -t 288 -x /sdcard/inputfilename(optional) -o /sdcard/outputfilename | MM_H264_ENC | Functional | P | [7 empty] | recordvideo commandline test case should be successful and user be able to play the recorded clip from gallery | waterfall_p352x288_30fps_420nv12_260fr.yuv
TEST_MM_H264_ENCODE_640_480 | 1. Go to video recorder app in the path /system/bin/recordvide 2. Test VGA resolution encode using recordvideo test, with settings: Profile = baseline Level = 3.0 Bitrate = < 10000000 Width = 640 Height = 480 ColorFormat= NV12 3.Command: ./recordvideo -n 1000 -c 2130706688 -p 1 -l 256 -b 8000000 -w 640 -t 480 -x /sdcard/inputfilename(optional) -o /sdcard/outputfilename | MM_H264_ENC | Functional | F | [7 empty] | recordvideo commandline test case should be successful and user be able to play the recorded clip from gallery | http://omapssp.dal.design.ti.com/IVI_SW/Android_Product_Test/samples/encode_yuv_samples/sfish_p640x480_30fps_420pl_60fr_nv12_vga.yuv | https://jira.itg.ti.com/browse/PSDKAA-1942
TEST_MM_H264_ENCODE_720_480 | 1. Go to video recorder app in the path /system/bin/recordvide 2. Test NTSC resolution encode using recordvideo test, settings: Profile = High Level = 5.0 Bitrate = < 62500000 Width = 720 Height = 480 ColorFormat= NV12 3. Command: ./recordvideo -n 1000 -c 2130706688 -p 8 -l 16384 -b 40000000 -w 720 -t 480 -x /sdcard/inputfilename(optional) -o /sdcard/outputfilename | MM_H264_ENC | Functional | P | [7 empty] | recordvideo commandline test case should be successful and user be able to play the recorded clip from gallery | http://omapssp.dal.design.ti.com/IVI_SW/Android_Product_Test/samples/encode_yuv_samples/HP_p720x480_30fps_420pl_152fr_nv12_480p.yuv
TEST_MM_H264_ENCODE_864_480 | 1. Go to video recorder app in the path /system/bin/recordvide 2. Test WVGA resolution encode using recordvideo test, settings: Profile = baseline Level = 3.1 Bitrate = < 10000000 Width = 864 Height = 480 ColorFormat= NV12 3. Command: ./recordvideo -n 1000 -c 2130706688 -p 1 -l 512 -b 6000000 -w 864 -t 480 -x /sdcard/inputfilename(optional) -o /sdcard/outputfilename | MM_H264_ENC | Functional | F | [7 empty] | recordvideo commandline test case should be successful and user be able to play the recorded clip from gallery | Sequence4_p864x480_30fps_NV12_125.yuv | https://jira.itg.ti.com/browse/PSDKAA-1942
TEST_MM_H264_ENCODE_320_240 | 1. Go to video recorder app in the path /system/bin/recordvideo 2. Test QVGA resolution encode using recordvideo test, settings: Profile = baseline Level = 2.0 Bitrate = < 2000000 Width = 320 Height = 240 ColorFormat= NV12 3.Command: ./recordvideo -n 1000 -c 2130706688 -p 1 -l 32 -b 1500000 -w 320 -t 240 -x /sdcard/inputfilename(optional) -o /sdcard/outputfilename | MM_H264_ENC | Functional | F | [7 empty] | recordvideo commandline test case should be successful and user be able to play the recorded clip from gallery | omaps00219535_mpeg4_qvga_24fps_stream.yuv | https://jira.itg.ti.com/browse/PSDKAA-1942
TEST_MM_H264_ENCODE_1280_720 | 1. Go to video recorder app in the path /system/bin/recordvide 2. Test 720p resolution encode using recordvideo test, settings: Profile = High Level = 4.0 Bitrate = < 25000000 Width = 1280 Height = 720 ColorFormat= NV12 3.Command: ./recordvideo -n 1000 -c 2130706688 -p 8 -l 2048 -b 20000000 -w 1280 -t 720 -x /sdcard/inputfilename(optional) -o /sdcard/outputfilename | MM_H264_ENC | Functional | F | [7 empty] | recordvideo commandline test case should be successful and user be able to play the recorded clip from gallery | http://omapssp.dal.design.ti.com/IVI_SW/Android_Product_Test/samples/encode_yuv_samples/sfish_p1280x720_30fps_420pl_60fr_nv12_720p.yuv | https://jira.itg.ti.com/browse/PSDKAA-1942
TEST_MM_H264_ENCODE_1920_1080_LEVEL_4.0 | 1. Go to video recorder app in the path /system/bin/recordvide 2. Test 1080p resolution encode using recordvideo test, settings: Profile = High Level = 4.0 Bitrate = <25000000 Width = 1920 Height = 1080 ColorFormat= NV12 3.Command: ./recordvideo -n 1000 -c 2130706688 -p 8 -l2048 -b 20000000 -w 1920 -t 1080 -x /sdcard/inputfilename(optional) -o /sdcard/outputfilename | MM_H264_ENC | Functional | F | [7 empty] | recordvideo commandline test case should be successful and user be able to play the recorded clip from gallery | http://omapssp.dal.design.ti.com/IVI_SW/Android_Product_Test/samples/encode_yuv_samples/sriverbed_p1920x1080_30fps_420nv12_30fr.yuv | https://jira.itg.ti.com/browse/PSDKAA-1942
TEST_MM_H264_ENCODE_1280_720_LEVEL_3.1 | 1. Go to video recorder app in the path /system/bin/recordvide 2. Test 720p resolution encode using recordvideo test, settings: Profile = base Level = 3.1 Bitrate = < 14000000 Width = 1280 Height = 720 ColorFormat= NV12 3.Command: /recordvideo -n 1000 -c 2130706688 -p 1 -l 512 -b 10000000 -w 1280 -t 720 -x /sdcard/inputfilename(optional) -o /sdcard/outputfilename | MM_H264_ENC | Functional | F | [7 empty] | recordvideo commandline test case should be successful and user be able to play the recorded clip from gallery | http://omapssp.dal.design.ti.com/IVI_SW/Android_Product_Test/samples/encode_yuv_samples/sfish_p1280x720_30fps_420pl_60fr_nv12_720p.yuv | https://jira.itg.ti.com/browse/PSDKAA-1942
TEST_MM_H264_ENCODE_1920_1080_LEVEL_5.1 | 1. Go to video recorder app in the path /system/bin/recordvideo 2. Test 1080p resolution encode using recordvideo test, settings: Profile = High Level = 5.1 Bitrate = < 62500000 Width = 1920 Height = 1080 ColorFormat= NV12 3.Command: ./recordvideo -n 1000 -c 2130706688 -p 8 -l 32768 -b 50000000 -w 1920 -t 1080 -x /sdcard/inputfilename(optional) -o /sdcard/outputfilename | MM_H264_ENC | Functional | F | F | F | F |  |  |  |  | recordvideo commandline test case should be successful and user be able to play the recorded clip from gallery | http://omapssp.dal.design.ti.com/IVI_SW/Android_Product_Test/samples/encode_yuv_samples/sriverbed_p1920x1080_30fps_420nv12_30fr.yuv | https://jira.itg.ti.com/browse/PSDKAA-1942
MULTIMEDIA – VPE
Total Test cases | 4
TEST_MM_VPE_720x240_IP_710x470_OP_DEINTERLACE_CROP | CsC: yuyv-yuyv Deinterlace : Enabled Scaling : Disabled Cropping : Enabled Input Resolution : 720x240 Output Resolution : 710x470 Usage: ./vpetest <src-file> <src-width> <src-height> <src-format> <dst-file> <dst-width> <dst-height> <dst-format> <crop top> <crop left> <crop width> <crop height> <de-interlace> <job-len> $vpetest flag-720-240-yuyv-inp.yuv 720 240 yuyv y-y_dei_nsc_crp_710x470.yuv 710 470 yuyv 10 10 710 470 1 1 | MM_VPE | Functional | P
TEST_MM_VPE_720x240_IP_720x480_OP_DEINTERLACE | CsC: yuyv-nv12 Deinterlace : Enabled Scaling : Disabled Cropping : Disabled Input Resolution : 720x240 Output Resolution : 720x480 Usage: ./vpetest <src-file> <src-width> <src-height> <src-format> <dst-file> <dst-width> <dst-height> <dst-format> <crop top> <crop left> <crop width> <crop height> <de-interlace> <job-len> $vpetest flag-720-240-yuyv-inp.yuv 720 240 yuyv y-n_dei_nsc_ncp_720x480.yuv 720 480 nv12 0 0 0 0 1 1 | MM_VPE | Functional | P
TEST_MM_VPE_176x144_IP_160x128_OP_CROP | CsC: nv12-nv12 Deinterlace : Disabled Scaling : Disabled Cropping : Enabled Input Resolution : 176x144 Output Resolution : 160x128 Usage: ./vpetest <src-file> <src-width> <src-height> <src-format> <dst-file> <dst-width> <dst-height> <dst-format> <crop top> <crop left> <crop width> <crop height> <de-interlace> <job-len> $vpetest frame-176-144-nv12-inp.yuv 176 144 nv12 n-n_ndi_nsc_crp_160x128.yuv 160 128 nv12 16 16 160 128 0 1 | MM_VPE | Functional | P | [8 empty] | frame-176-144-nv12-inp.yuv
TEST_MM_VPE_176x144_IP_176x144_NV12_OP | CsC: nv12-yuyv Deinterlace : Disabled Scaling : Disabled Cropping : Disabled Input Resolution : 176x144 Output Resolution : 176x144 Usage: ./vpetest <src-file> <src-width> <src-height> <src-format> <dst-file> <dst-width> <dst-height> <dst-format> <crop top> <crop left> <crop width> <crop height> <de-interlace> <job-len> $vpetest frame-176-144-nv12-inp.yuv 176 144 nv12 n-y_ndi_nsc_ncp_176x144.yuv 176 144 yuyv 0 0 0 0 0 1 | MM_VPE | Functional | P
TEST_MM_VPE_720x240_IP_720x480_NV12_OP | CsC: yuyv-nv12 Deinterlace : Disabled Scaling : Enabled Cropping : Disabled Input Resolution : 720x240 Output Resolution : 720x480 Usage: ./vpetest <src-file> <src-width> <src-height> <src-format> <dst-file> <dst-width> <dst-height> <dst-format> <crop top> <crop left> <crop width> <crop height> <de-interlace> <job-len> $vpetest flag-720-240-yuyv-inp.yuv 720 240 yuyv y-n_ndi_sca_ncp_720x480.yuv 720 480 nv12 0 0 0 0 0 1 | MM_VPE | Functional | P
TEST_MM_VPE_720x240_IP_710x470_NV12_OP_DEINTERLACE_CROP | CsC: yuyv-nv12 Deinterlace : Enabled Scaling : Enabled Cropping : Enabled Input Resolution : 720x240 Output Resolution : 710x470 Usage: ./vpetest <src-file> <src-width> <src-height> <src-format> <dst-file> <dst-width> <dst-height> <dst-format> <crop top> <crop left> <crop width> <crop height> <de-interlace> <job-len> $vpetest flag-720-240-yuyv-inp.yuv 720 240 yuyv y-n_ndi_sca_crp_704x464.yuv 704 464 nv12 16 16 704 464 0 1 | MM_VPE | Functional | P | P | P | P
HDMI – HDMI_AUDIO
Total Test cases | 10
TEST_HDMI_AUDIO_PLAY | 1.User plays the specific audio sample file 2. Hears the audio on the HDMI monitor | HDMI_AUDIO | Functional | P | P | P | P |  |  |  |  | Audio should play with no glitches/issues on HDMI monitor speaker | http://omapssp.dal.design.ti.com/VOBS/WTSD_MM_Sample_Files/Audio /MP3/MP3/A_000001_02_Tetanus.mp3
TEST_HDMI_AUDIO_PLAY_CONNECT_DISCONNECT | 1. User plays the specific audio file 2. Hears the audio on HDMI monitor. 3. During playback, the user connects and disconnects the HDMI cable to the board 3 times. 4. Each time, the cable is unplugged, no audio will be heard 5. Audio playback will continue on local speaker output after user hit play button again. | HDMI_AUDIO | Functional | [8 empty] | Audio should play with no gitches/issues on HDMI monitor when HDMI cable is connected to vayu board. During HDMI cable unplug the the audio play happens from the Vayu board audio out | http://omapssp.dal.design.ti.com/VOBS/WTSD_MM_Sample_Files/Audio /MP3/MP3/A_000001_02_Tetanus.mp3
TEST_HDMI_AUDIO_PLAY_PAUSE_RESUME | 1. User plays the specific audio file 2. hears the audio on HDMI monitor. 3. During playback, user performs pause/resume/ff/rw/stop/restart operations one after another. | HDMI_AUDIO | Functional | [8 empty] | Audio should play with no glitches/issues during all the various operations. | http://omapssp.dal.design.ti.com/VOBS/WTSD_MM_Sample_Files/Audio /MP3/MP3/A_000001_02_Tetanus.mp3
TEST_HDMI_AUDIO_PLAY_IMAGE_DISPLAY | 1. User plays the specific audio file 2. hears the audio on HDMI monitor. 3. During audio playback, user tries to open an image with audio in the back ground. | HDMI_AUDIO | Functional | [8 empty] | Audio should play with no glitches/issues and image viewer should work as expected | http://omapssp.dal.design.ti.com/VOBS/WTSD_MM_Sample_Files/Audio /MP3/MP3/A_000001_02_Tetanus.mp3
TEST_HDMI_AUDIO_PLAY_FF_REWIND_32KHZ | 1. User plays the specific audio file(32KHz) 2. hears the audio on HDMI monitor. 3. During playback, user performs pause/resume/ff/rw/stop/restart operations one after another. | HDMI_AUDIO | Functional | P | P | P | P |  |  |  |  | Audio should play with no glitches/issues on HDMI monitor speaker | http://omapssp.dal.design.ti.com/VOBS/WTSD_MM_Sample_Files/Audio/MP3/MP3/A_000056_werk32_64kb.mp3
TEST_HDMI_AUDIO_PLAY_44KHZ | 1. User plays the specific audio file(44KHz) 2. hears the audio on HDMI monitor. 3. During playback, user performs pause/resume/ff/rw/stop/restart operations one after another. | HDMI_AUDIO | Functional | [8 empty] | Audio should play with no glitches/issues on HDMI monitor speaker | http://omapssp.dal.design.ti.com/VOBS/WTSD_MM_Sample_Files/Audio/MP3/MP3/A_000126_44khz_128kbps_full.mp3
TEST_HDMI_AUDIO_PLAY_MULTICHANNEL_AUDIO | 1. User plays the specific aac audio sample file. 2. Hears the audio on multichannel audio output on HDMI (multichannel audio content is downmixed to the HDMI output for this test case). | HDMI_AUDIO | Functional | [8 empty] | Audio should play with no glitches/issues on HDMI monitor speaker | http://omapssp.dal.design.ti.com/VOBS/WTSD_MM_Sample_Files/Audio/AAC_HE/AAC/A_000476_AAC_VBR_44kHz_6Channel_35sec.aac
TEST_HDMI_AUDIO_PLAY_DISCONN_ROBUSTNESS | 1. Connect Vayu board to TV via HDMI port 2. Play a Audio file. 3. Open gallery and open an image 4. Perform 1000 HDMI connect/disconnect 5 second operations with Image is displayed while music is playing | HDMI_AUDIO | Robustness | [8 empty] | Audio should play with no glitches/issues on HDMI monitor speaker with Image being displayed on HDMI monitor. | http://omapssp.dal.design.ti.com/VOBS/WTSD_MM_Sample_Files/ Image/JPEG/JFIF/I_000288_ice_5160x3872_20MP.jpg http://omapssp.dal.design.ti.com/VOBS/WTSD_MM_Sample_Files/Audio /MP3/MP3/A_000001_02_Tetanus.mp3
TEST_HDMI_AUDIO_PLAY_IMAGE_VIEW | 1. User plays the specific audio file. 2. hears the audio on HDMI speaker. 3. During the audio playback, user tries to open an image with audio in the back ground. | HDMI_AUDIO | Functional | [8 empty] | Audio should play with no glitches/issues on HDMI TV output speakers in the background, and image is seen on HDMI display. | http://omapssp.dal.design.ti.com/VOBS/WTSD_MM_Sample_Files/Audio /MP3/MP3/A_000001_02_Tetanus.mp3
TEST_HDMI_AUDIO_PLAY_HDMI_SPEAKER | 1. User plays the specific audio file. 2. Hears the audio on HDMI speaker. 3. During playback, user performs pause/resume/ff/rw/stop/restart operations one after another. | HDMI_AUDIO | Functional | [8 empty] | Audio should play with no glitches/issues on HDMI TV output speakers. | http://omapssp.dal.design.ti.com/VOBS/WTSD_MM_Sample_Files/Audio /MP3/MP3/A_000001_02_Tetanus.mp3
HDMI – HDMI_VIDEO
Total Test cases | 7
TEST_HDMI_CONN_NAVIGATE_UI | 1. Connect External HDMI display 2. Navigate though Android home and Drawer | HDMI_VIDEO | Functional | P | P | P | P |  |  |  |  | The display cloning should happen to display same content on both on board and external HDMI
TEST_HDMI_CONN_PLAY_MP4 | 1. Connect External HDMI display 2. Play a MP4 or H264 video via gallery. | HDMI_VIDEO | Functional | P | [7 empty] | The video is played without crashing the board or with no glitches on the HDMI display | http://omapssp.dal.design.ti.com/VOBS/WTSD_MM_Sample_Files/Video/MPEG4/MP4/V_000004_MPEG4_qvga_30fps_No_Audio.mp4
TEST_HDMI_CONN_GRAPHICS_APP | 1. Connect External HDMI display 2. Run graphics intensive application like a game which requires external input controls. 3. Connect external mouse/Keyboard and control the game. | HDMI_VIDEO | Functional | P | P | P | P |  |  |  |  | Graphics responds correctly for external inputs to the game and shows no delay on the HDMI display.
TEST_HDMI_CONN_GRAPHICS_BENCHMARK | 1. Connect External HDMI display 2. Run any graphics benchmark application 3. Verify that the benchmark is running on HDMI display | HDMI_VIDEO | Functional | P | [7 empty] | The graphics benchmark content is played in the external display.
TEST_HDMI_CONN_MULTICHANNEL_AUDIO_PLAY | 1. User plays the specific audio video sample file. 2. Hears the audio on multichannel audio output on HDMI (multichannel audio content is downmixed to the HDMI output for this test case). | HDMI_VIDEO | Functional | [8 empty] | Video should play with no glitches/issues on HDMI monitor | http://omapssp.dal.design.ti.com/VOBS/WTSD_MM_Sample_Files/AudioVideo/H264_AAC_HE/MP4/AV_001399_I_am_Legend_1080p_aac_multichannel.mp4
TEST_HDMI_CONN_VIDEO_PLAY_HDMI_DISCONN_25TIMEs | 1. Connect Vayu board to TV via HDMI port 2. Play a video [MPEG4 Simple Profile 6, 720p, 128 kbps] with [AAC 48 kHz, 128 kbps, stereo] 3. Perform 25 HDMI cable Plug/Unplug operations. | HDMI_VIDEO | Robustness | [8 empty] | Video should play with no glitches/issues on HDMI monitor speaker everytime HDMI plug is performed | http://omapssp.dal.design.ti.com/VOBS/WTSD_MM_Sample_Files/AudioVideo/MPEG4_AAC_HE/MP4/AV_000608_MPEG4_SP_720p_30fps_8Mbps_AAC_48khz_128kbps_maxrate9900.mp4 Tested with AV_000460_MPEG4_SP_720p_30fps_8Mbps_AAC_44khz_128kbps
HDMI – HDMI_HDCP
Total Test cases | 1
DISPLAY – TOUCH
Total Test cases | 4
TEST_TOUCH_VERIFY_COORDINATES | 1. Enable pointer location under Settings -> Developer Options -> Pointer Location 2. Perform finger up & pen down actions on the screen. 3. Note x,y co-ordinate and pressure z displayed by the app. 4. Verify that data x,y and z is correct and finger movements are getting detected | DISP_TOUCH | Functional | P | P | P | P |  |  |  |  | The pen down event is detected & the app reports the coordinate positions. | NA
TEST_TOUCH_DEV_INPUT | Issue the below commands to check input device node creation 1. $adb shell 2. # cd /dev/input/ | DISP_TOUCH | Functional | P | P | P | P |  |  |  |  | Device node corresponding to TS must be created under /dev/input/eventx | NA
TEST_DISP_DRAw_line | 1. Enable pointer location under Settings -> Developer Options -> Pointer Location 2. Draw line or any desired pattern on the screen. | DISP_TOUCH | Functional | P | P | P | P |  |  |  |  | The line or any pattern can be drawn smoothly with no jagging effect observed. | NA
TEST_DISP_MULTI_TOUCH | Perform Multi touch tests 1. Open the gallery and view an image 2. Perform touch operations with multiple fingers. | DISP_TOUCH | Functional | P | P | P | P |  |  |  |  | Multi touch should be detected.
TEST_DISP_DRAW_LINE_CONTINUOUS | Verify while drawing continuously there are not much delays observed with finger movement. | DISP_TOUCH | Functional | P | P | P | P |  |  |  |  | No large delays observed and the line/pattern can be drawn successfully. | NA
DISPLAY – MULTI_DISPLAY
Total Test cases | 7
TEST_CASE_ID_DISP_MULTI_1 | To test Graphics 2D rendering (1) Boot the target (2) connect HDMI (3) launch APIDemos.app (4) Navigate to App->Activity->Presentation (5) click on HDMI as presentation mode | DISP_MULTI | Functional |  | P | P | P |  |  |  |  | A picture is displayed on HDMscreen
TEST_CASE_ID_DISP_MULTI_2 | To test Graphics 2D rendering (1) Boot the target (2) connect HDMI (3) launch APIDemos.app (4) Navigate to App->Activity->PresentationWith Media Router | DISP_MULTI | Functional |  | P | P | P |  |  |  |  | 3D graphics should be rendered on External Display.
USB – MASS_STORAGE
Total Test cases | 12
TEST_USB_MASS_STORAGE_SDCARD_READER_CONN | 1. Insert a SD card in to Vayu device. 2. Connect a card reader with SD card to USB2.0 port. 3. Transfer 20 MP3 files from on-board SD card to SD card connected via USB card reader, ranging in size from 4.5MB to 8MB | USB_MASS_STORAGE | Functional | P | P | [6 empty] | Data transferred successfully without loss or any changes. Checksum of every copied file is the same.
TEST_USB_MASS_STORAGE_FLASH_DRIVE_CONN_USB_2.0 | 1. Connect a USB Flash drive to see the USB Host mode enabled 2. Browse through files and folders. | USB_MASS_STORAGE | Functional | P | P | P | P |  |  |  |  | Access the files in the external USB thumb drive from the device storage file manager
TEST_USB_MASS_STORAGE_USB_3.0_FLASH_DRIVE | 1. flash the dtb file that makes USB 3.0 port as host 2. Connect USB 3.0 Flash drive to USB 3.0 interface on Vayu Board 3.Verify USB device gets enumerated and able to do read and write operation on connected device | USB_MASS_STORAGE | Functional | P | P | P | P |  |  |  |  | USB devices should be enumerated. Read/Write operations successful | File to transfer: Omapssp.dal.design.ti.com/VOBS/WTSD_MM_Sample_Files/Audio/AAC_HE/MP4/A_000386_AAC_HE_48kHz_48kbps_stereo.mp4
TEST_USB_MASS_STORAGE_READ_WRITE | Connect USB 2.0 hard drive or flash drive to USB 2.0 interface on Vayu Board and Verify USB device gets enumerated and able to do read and write operation on connected device | USB_MASS_STORAGE | Functional | P | P | P | P |  |  |  |  | USB devices should be enumerated. Read/Write operations successful | File to transfer: Omapssp.dal.design.ti.com/VOBS/WTSD_MM_Sample_Files/Audio/AAC_HE/MP4/A_000386_AAC_HE_48kHz_48kbps_stereo.mp4
TEST_USB_MASS_STORAGE_TRANSFER_LARGE_FILES | 1. Connect a card reader with SD card, that is almost full (<100MB free space) to Vayu device via USB 2.0(High speed USB) port. 2. Transfer large file (>100MB) to SD card | USB_MASS_STORAGE | Functional | P | P | [6 empty] | Data transfer interrupted due to insufficient space.
TEST_USB_MASS_STORAGE_TRANSFER_EMMC_SD | 1. Connect a card reader with SD card to Vayu device via USB 2.0(High speed USB) port. 2. Transfer 20 MP3 files ranging in size from 4.5MB to 8MB, from eMMC to SD card | USB_MASS_STORAGE | Functional | P | P | [6 empty] | Data transferred successfully without loss or any changes. Checksum of every copied file is the same.
TEST_USB_MASS_STORAGE_TRANSFER_SD_EMMC | 1. Connect a card reader with SD card to Vayu device via USB 2.0(High speed USB) port. 2. Transfer 100 15 MB file, from SD card to eMMC | USB_MASS_STORAGE | Functional | P | P | [6 empty] | Data transferred successfully without loss or any changes. Checksum of every copied file is the same.
TEST_USB_MASS_STORAGE_TRANSFER_ALARM_ACTION | 1. Connect a card reader with SD card to Vayu device via USB 2.0(High speed USB) port 2. Transfer 20 MP3 files ranging in size from 4.5MB to 8MB, from eMMC to SD card 3. During file copying operation execute Alarm action. | USB_MASS_STORAGE | Functional | P | P | [6 empty] | Data transferred successfully without loss or any changes. Checksum of every copied file is the same. System sound event happens with no impact to data transfer.
TEST_USB_MASS_STORAGE_TRANSFER_BROWSING | 1. Connect a card reader with SD card to Vayu device via USB 2.0(High speed USB) port. 2. Transfer 20 MP3 files ranging in size from 4.5MB to 8MB, from SD card to eMMC 3. During file copying operation execute Browsing action. | USB_MASS_STORAGE | Functional | P | P | [6 empty] | Data transferred successfully without loss or any changes. Checksum of every copied file is the same. Browsing event happens with no impact on data transfer.
TEST_USB_MASS_STORAGE_TRANSFER_JPEG_ALARM_ACTION | 1. Connect a USB mass storage device(USB drive) to Vayu device via USB 2.0(High speed USB) port. 2. Transfer 100 JPEG files ranging in size from 100KB to 1MB, from mass storage to eMMC 3. During file copying operation execute Audio playback action. | USB_MASS_STORAGE | Functional | P | P | [6 empty] | Data transferred successfully without loss or any changes. Checksum of every copied file is the same. Audio playback event happens with no impact on data transfer.
TEST_USB_MASS_STORAGE_TRANSFER_JPEG_FLASHDRIVE_EMMC | 1. Connect a USB mass storage device(USB drive) to Vayu device via USB 2.0(High speed USB) port. 2. Transfer 100 JPEG files ranging in size from 100KB to 1MB, from mass storage to eMMC | USB_MASS_STORAGE | Functional | P | P | [6 empty] | Data transferred successfully without loss or any changes. Checksum of every copied file is the same.
USB – USB_INTERFACE
Total Test cases | 7
TEST_USB_INTERFACE_USB_PERF | Connect the external mass storage device to Vayu board. Perform below commands to measure throughput: Create the test file using dd command: dd if=/dev/zero of=/data/testfile bs=1048576 count=100;sync Read : $time sh -c "cat /data/testfile > /dev/null" Write: $time sh -c “cp data/testfile /storage/usb0” Throughput = fiesize(MBytes) Mbps/time (seconds) | USB_INTERFACE | PPM | P | P | P | P | Read: 0m0.16s real 0m0.01s user 0m0.16s system Write: 0m2.23s real 0m0.03s user 0m0.83s system Read:625 Mbps Write:120 Mbps | Read: 0m0.16s real 0m0.01s user 0m0.16s system Write: 0m2.23s real 0m0.03s user 0m0.83s system Read:625 Mbps Write:120 Mbps | Read 0m0.19s real 0m0.02s user 0m0.17s system Write 0M6.73s real 0m0.01s user 0M1.04s system Read:625 Mbps Write:96 Mbps | Read 0m0.18s real 0m0.02s user 0m0.16s system Write 0M1.18s real 0m0.04s user 0M1.07s system Read:625 Mbps Write:93 Mbps | Read : 108.69 MBps Write : 38.76 MBps Note: See the comments.
TEST_USB_INTERFACE_PERIPHERAL_BOOT | Validate USB peripheral boot by following the release notes instructions | USB_INTERFACE | Functional | F | P | P | P |  |  |  |  | Write : 38.76 MBps |  | https://jira.itg.ti.com/browse/PSDKAA-1941
TEST_USB_INTERFACE_CONN_DISCONN | Connect/disconnect USB device manually for 50 times. | USB_INTERFACE | Robustness | P | [7 empty] | Verify evry times USB device gets enumerated properly
TEST_USB_INTERFACE_CONN_USB3.0_ADB | 1. Connect USB cable to USB3.0 port. 2. Install an application to a eMMC via a adb install command from PC 3. Launch the application. | USB_INTERFACE | Functional | P | P | P | P |  |  |  |  | Application installed successfully and could be started from Apps menu
TEST_USB_INTERFACE_MOUSE_CONN | 1. Connect a external USB mouse to USB 2.0 port 2. Open menu on Vayu device. 3. click on any of the icon and launch an application. | USB_INTERFACE | Functional | P | P | P | P |  |  |  |  | The cursor appears on screen and able to navigate and click with mouse
TEST_USB_INTERFACE_KEYBOARD_CONN | 1. Connect a USB keyboard to USB 2.0 port 2. Open menu on Vayu device. 3. Open messenger app and type in some words. | USB_INTERFACE | Functional | P | P | P | P |  |  |  |  | Messaging application should open successfulyy with the help of connected keyboard
CONNECTIVITY – WLAN
Total Test cases | 5
CONNECTIVITY – LAN
Total Test cases | 1
TEST_CASE_ID_CON_LAN_1 | 1. Connect the ethernet cable to eth0 port 2. On target run "$ifconfig" 3. Incase of valid ip is determined, run a ping test | CON_LAN | Functional | P | P | P | P |  |  |  |  | Ifconfig should print an valid ip and ping test should be succesful.
GRAPHICS – GRA_UI
Total Test cases | 7
TEST_GRA_UI_BOOT | Home Screen Scenario (LCD Only, 2 layer blend) : 1. Bootup to Android homescreen 2..Swipe once from right to left. Gallery and Settings apps would be seen | GRA_UI | PPM | P | P | P | P |  |  |  |  | Expected result - should be ~60 FPS for the entire test time. GC320 should be used atleast for 2 layers
TEST_GRA_UI_SCROLL_WEBPAGE | UI Performance: 1. Load a static page, in portrait/landscape mode 2. Scroll manually up and down in cnn.com web page and look at frequency transitions along window edges Note: it is easier to notice ‘Ghost images’ when you scroll a dark window over a bright background | GRA_UI | Functional | P | [7 empty] | Scrolling should be smooth with no 'ghost images' trailers
TEST_GRA_UI_ICON_MOVEMENT_1 | Home screen UI icon movement : 1. Pre-conditions: Home screen UI completely full with icons, in portrait/landscape mode 2. Swipe the desktop quickly from left to right (without lifting your finger), look closely on one icon. | GRA_UI | Functional | P | P | P | P |  |  |  |  | No icon jitters (i.e. movement is not smooth) and no 'comet effect' (i.e. trailing of icons) when moving icons from side to side.
TEST_GRA_UI_ICON_MOVEMENT_2 | Home screen UI icon movement : 1. Pre-conditions: Home screen UI completely full with icons, in portrait/landscape mode 2. Press your finger on the home screen UI (don’t move your finger) | GRA_UI | Functional | P | P | P | P |  |  |  |  | Icons shouldn’t jitter and shouldn’t 'dance in place‘. The icons should stay stable and wait for a potential move to new coordinates.
TEST_GRA_UI_FPS_CALC | UI FPS Calculation: Procedure to get UI FPS from the HWcomposer HAL for Live wallpaper: 1. Use command: adb shell setprop debug.hwc.showfps 1 2. Swipe homescreen UI with one finger constantly. 3. While performing step 2 check for fps using command: adb logcat ¦ grep fps | GRA_UI | PPM | P | P | F | P | 60 fps | 60 fps | ~50 fps |  | Expected result - should be 60 FPS for the entire test time.
TEST_GRA_UI_NAVIGENIE_GPU_LOAD_CALC | Install Kishonti NaviGenie App on to the device. Push the map data on to the device at target location `/sdcard/kishonti` using below commands. o $ adb install ti-navigenie-demo-app.apk o $ adb push kishonti /sdcard/kishonti · Start the app. The app navigates around a pre-determined route in a repeated loop. · Collect the ARM/GPU load and freq transitions via /sys/ entries | GRA_UI | PPM | P | P | P | P | Avg GPU load is not measured. ARM cpu load is ~30% at 1Ghz.(Observed by 'top' command). Fps is ~40 to 45 fps. Total power: Not Measured | Avg GPU load is not measured. ARM cpu load is ~30% at 1Ghz.(Observed by 'top' command). Fps is ~36 to 44 fps. Total power: 4406.9 mA | Avg GPU load is not measured. ARM cpu load is ~22% at 1Ghz.(Observed by 'top' command). Fps is ~23 fps. Total power: 4529.5 mA | Avg GPU load is not measured. ARM cpu load is ~35% at 1Ghz.(Observed by 'top' command). Fps is 30 fps. Total power:4925.2 | The avg ARM CPU load shouldn’t exceed 25 while running at 1GHz, and avg GPU load shouldn’t exceed 60 while running at 532MHz. The fps should not be below 58.
TEST_GRA_UI_LAYER_BLEND | Search App Scenario (LCD Only, 5 layer blend): 1. Launch Search app. Let it open the search window with keyboard | GRA_UI | PPM | P | P | P | P | 9 layers | 9 layers | 9 layers | 9 layers | GC320 should be used atleast for 5 layers
GRAPHICS – GRA_BENCHMARKS
Total Test cases | 23
TEST_GFXBench _4.0_TREX_OFFSCREEN | GFXBench 4.0 – T-Rex offscreen | BENCHMARKS | PPM | P | P | P | P | 9 fps | 8.3 fps | 4.4 fps | 3.8 fps |  | http://omapssp.dal.design.ti.com/IVI_SW/Benchmarks/Android_benchmarks/gfxbench_gl-4.0.0+corporate.armeabi-v7a.apk
TEST_GFXBench _4.0_TREX_ONSCREEN | GFXBench 4.0 – T-Rex OnScreen | BENCHMARKS | PPM | P | P | P | P | 9 fps | 8 fps | 4.1 fps | 6.3 fps |  | http://omapssp.dal.design.ti.com/IVI_SW/Benchmarks/Android_benchmarks/gfxbench_gl-4.0.0+corporate.armeabi-v7a.apk
TEST_BENCHMARKS_LINPACK | 1.Switch to OPP_HIGH 2. Run Linpack | BENCHMARKS | PPM | P | P | P | P | Single Thread Mflops/s=358.2 Time=0.23s Norm Res = 5.68 Precision = 2.2204460E-16 Multi Thread Mflops/s=424 Time=0.4s Norm Res = 3.24 Precision =2.2204460E-16 | Single Thread Mflops/s=333.25 Time=0.25s Norm Res = 5.68 Precision = 2.2204460E-16 Multi Thread Mflops/s=349.268 Time=0.48s Norm Res = 3.24 Precision =2.2204460E-16 | Single Thread Mflops/s=204 Time=0.41s Norm Res = 5.68 Precision = 2.2204460E-16 | Single Thread Mflops/s=170 Time=0.49s Norm Res = 5.68 Precision = 2.2204460E-16 | Single Thread Mflops/s=128.974 Time=0.65s Norm Res = 5.68 Precision = 2.22044 E -16 Multi Thread Mflops/s=177.171 Time=0.95s Norm Res = 3.24 Precision = 2.22044 E -16 | omapssp.dal.design.ti.com/VOBS/csdoc/Programs/OMAP5/SW/5AI.1.x/Test/Product_Test/Test_Results/Benchmarks/Apks/Linpack_for_Android_30.apk
TEST_BENCHMARKS_QUADRANT | 1.Switch to OPP_HIGH 2. mount -o remount,nodelalloc /data 3. Run "Quadrant Advanced" | BENCHMARKS | PPM | P | P | P | P | Total: 10606 CPU: 36726 Mem: 8934 I/O:5128 2D: 427 3D: 2435 | Total: 8818 CPU: 29348 Mem: 7236 I/O:4956 2D: 287 3D: 2459 | Total: 5487 CPU: 15076 Mem: 6127 I/O:3681 2D: 211 3D: 2378 | Total: 4075 CPU: 10212 Mem: 4413 I/O:2966 2D: 333 3D: 2453 | Total: 5115 CPU: 9998 Mem: 7373 I/O: 5100 2D: 667 3D: 2435 | omapssp.dal.design.ti.com/VOBS/csdoc/Programs/OMAP5/SW/5AI.1.x/Test/Product_Test/Test_Results/Benchmarks/Apks/Quadrant_advanced_1.apk
TEST_EEMBC_COREMARK | 1.Switch to OPP_HIGH 2. mount -o remount,nodelalloc /data 3. Run "EEMBC Coremark" | BENCHMARKS | PPM | P | P | P | P | Coremark Single: CoreMark Size : 666 Total ticks : 15973 Total time (secs): 15.973000 Iterations/Sec : 6886.621173 Iterations : 110000 Coremark for two cores: CoreMark Size : 666 Total ticks : 16607 Total time (secs): 16.607000 Iterations/Sec : 13247.425784 Iterations : 220000 | Coremark Single: CoreMark Size : 666 Total ticks : 19592 Total time (secs): 19.592000 Iterations/Sec : 5614.536546 Iterations : 110000 Coremark for two cores: CoreMark Size : 666 Total ticks : 19284 Total time (secs): 19.284000 Iterations/Sec : 11408.421489 Iterations : 220000 | Coremark Single: CoreMark Size : 666 Total ticks : 19267 Total time (secs): 19.267000 Iterations/Sec : 5709.243785 Iterations : 110000 | CoreMark single: CoreMark Size : 666 Total ticks : 15806 Total time (secs): 15.806000 Iterations/Sec : 3796.026825 Iterations : 60000
TEST_BENCHMARKS_COREMARKPRO | 1.Switch to OPP_HIGH 2. mount -o remount,nodelalloc /data 3. Run "Coremark-pro" | BENCHMARKS | PPM | P | P | P | P | CoreMark Pro(base): 2457 Linear single core: 2.0 Loops Single core: 1.8 NNET Single core: 1.6 FFT Single Core: 1.630 SHA256 single core: 1.7 XML single core: 2.6 Zip Single core: 1.625 CJPEG Single core: 1.4 CORE Single core: 1.3 Linear Multi core: 4.0 Loops Multi core: 3.2 NNET multi core: 3.2 FFT Multi core: 2.9 SHA256 Multi core: 3.5 XML Multi core: 4.8 ZIP multi core: 3.7 CJPEG Multi core: 2.9 | CoreMark Pro(base): 2073 Linear single core: 1.637 Loops Single core: 1.533 NNET Single core: 1.369 FFT Single Core: 1.630 SHA256 single core: 1.464 XML single core: 2.188 Zip Single core: 1.625 CJPEG Single core: 1.249 CORE Single core: 1.023 Linear Multi core: 3.406 Loops Multi core: 2.713 NNET multi core: 2.6 FFT Multi core: 2.7 SHA256 Multi core: 2.9 XML Multi core: 4.1 ZIP multi core: 3.1 CJPEG Multi core: 2.48 | CoreMark Pro(base): 1429 | CoreMark Pro(base): 965.8
CAMERA – CAMERA_PREVIEW
Total Test cases | 1
TEST_CAMERA_PREVIEW_FUNC | 1. Set up analog camera using CPU + JAMR3 board + Analog camera plugged into video input port on the JAMR3 board. 2. Boot the Vayu device 3. Open camera preview 4. Make sure the preview functions smoothly. | CAMERA_PREVIEW | Functional | P | P | P | P |  |  |  |  | Camera preview runs smoothly without errors.
TEST_CAMERA_PREVIEW_FPS_CALC | 1. Set up analog camera using CPU + JAMR3 board + Analog camera plugged into video input port on the JAMR3 board. 2. Boot the Vayu device 3. Use Following Commands to show the camera preview frame rate $ setprop debug.camera.showfps 1 $ logcat ¦ grep FPS 4. Open camera preview 5. Verify that the average FPS is as expected | CAMERA_PREVIEW | PPM | P | P | P | P | 60 fps | 60 fps | 60 fps | 60 fps | ~59.94 fps average
TEST_CAMERA_PREVIEW_GLASS_TO_GLASS_LATENCY | 1. Set up analog camera using CPU + JAMR3 board + Analog camera plugged into video input port on the JAMR3 board. 2. Boot the Vayu device 3. Open camera preview 4. Measure glass-to-glass latency | CAMERA_PREVIEW | PPM | P | P | P | P | ~150 ms | ~150 ms | ~150 ms | ~150 ms | Glass to glass latency should be less than 100 ms
TEST_CAMERA_PREVIEW_RUN_30MIN S | 1. Set up analog camera using CPU + JAMR3 board + Analog camera plugged into video input port on the JAMR3 board. 2. Boot the Vayu device 3. Open camera preview 4. Let run for an hour, verify that preview is still updating smoothly throughout. | CAMERA_PREVIEW | Robustness | P | P | P | P |  |  |  |  | Preview runs without error.
TEST_CAMERA_PREVIEW_PLUG_UNPLUG | 1. Set up analog camera using CPU + JAMR3 board + Analog camera plugged into video input port on the JAMR3 board. 2. Boot the Vayu device 4. Pull the camera out and plug it in repeatedly while opening and closing the camera app. When the camera app is on, camera preview should go to black when it's removed and resume when it's plugged back in. This should flow smoothly without any errors unless the camera is unplugged while opening the camera app, and then reattached before opening it again. That will result in reboot. | CAMERA_PREVIEW | Robustness | P | P | P | P |  |  |  |  | Preview does not crash when camera is unplugged, and smoothly resumes when it's plugged back in.
BOOT
Total Test cases | 7
TEST_BOOT_FUNC | 1. Connect power cable to VAyu board. 2. Press enter to enter in to fastboot made. 3. flash boot loader to QSPI NOR and kernel with file system to eMMC using fastboot commands. 4. Configure the SW2 switch setting for single stage boot. 5. Boot the Vayu board | BOOT | Functional | P | P | P | P |  |  |  |  | System should boot android UI, which can be controlled by touchscreen (or mouse, when connected to HDMI display) | NA
TEST_BOOT_TWO_STAGE | 1. Connect power cable to VAyu board. 2. Configure the SW2 switch setting for dual stage boot. 5. Boot the Vayu board | BOOT | Functional | P | P | P | P |  |  |  |  | System should boot android UI, which can be controlled by touchscreen (or mouse, when connected to HDMI display) | NA
TEST_BOOT_TIME_BOOTLOADER | To calculate boot times use the utility located in below link. Gitorious.design.ti.com/android-test-automation/android-test-automation/trees/master/test_tools 1.Run the utility as $./boottime </dev/ttyUSB0 > boot_time.txt 2.Now boot up the Vayu board, wait till the UI comes up on the screen. 3.Stop the utility by pressing Ctrl+C. Open boot_time.txt file. 4. To calculate Bootloader time (from cold boot until the start of the Kernel), search the string “Starting kernel...” and note the corresponding time stamp. | BOOT | PPM | P | P | P | P | 0.447 s | 0.449 s | 0.440 s | 0.443 s | Bootloader time <= 5.751s
TEST_BOOT_TIME_KERNEL | To calculate Kernel boot time (from start of Kernel until the ‘init’ process of Android starts -- or until the EXT4 filesystem mount message), search the string “mounted filesystem with ordered data mode. Opts: (null)”. 1. Note the corresponding time stamp. 2. Subtract the above value with Boot loader time got from previous test case. | BOOT | PPM | P | P | P | P | 4.845 s | 5.031 s | 4.56 s | 4.632 s | Kernel boot time <= 7.955s
TEST_BOOT_TIME_UI_TIME | To calculate Android boot time (from start of the ‘init’ process until you get the Android Homescreen UI)., search the string “init: Boot Animation exit”. 1. Note the corresponding time stamp. 2. Subtract the above value with Kernel boot time got from previous test case. | BOOT | PPM | P | P | P | P | 15.863 s | 16.15 s | 22.492 s | 28.395 s | Android boot time <= 12.359s
TEST_BOOT_TIME_TOTAL | To calculate Overall boot time (from cold boot until appearance of Android Homescreen UI – Note: this is also the same time as when you get the “Boot Animation exit” message from the debug log). Search for the string “init: Boot Animation exit” NOte the corresponding time stamp, and this will be the Overall boot time. | BOOT | PPM | P | P | P | P | 21.155 s | 21.630 s | 27.492 s | 33.17 s | Overall boot time <= 26.065s
TEST_BOOT_REBOOT_100_TIMES | Reboot DUT 100 times from cold boot. | BOOT | Robustness | P | [7 empty] | Verify on every reboot board boots up with Anroid UI
POWER
Total Test cases | 4
TEST_CASE_ID_POWER_1 | SmartReflex (AVS): 1. Read the OPP values using omapconf utility with the command $omapconf show opp 2. Read the e-fused values using omapconf utility with the command $omapconf read <address of the register> Refer to comments section for <address of the register> 3.Compare both the results. | POWER | Functional | P | P | P | P |  |  |  |  | OPP values and e-fused entries should match | https://sps01.itg.ti.com/sites/OMAP_PBU/OMAP_EP/sweng/sys_qnx_android/Shared%20Documents/Android_Test_Systems_Competency_BLR/Test_utilities/omapconf
TEST_CASE_ID_POWER_2 | 1. Disable the DVFS by setting scaling_governer to “performance” 2. use the command “echo performance > /sys/devices/system/cpu/cpu0/cpufreq/scaling_governor” on the shell 3. Open a image file and observe the resolution,brightness etc. 4. Now enable the DVFS by setting scaling_governer to “interactive” 5. Use the command “echo interactive > /sys/devices/system/cpu/cpu0/cpufreq/scaling_governor” on the shell 5. Open the same image and observe the resolution,brightness etc. | POWER | Functional | P | P | P | P |  |  |  |  | Display does not flicker and it retains all display parameters like resolution,brightness etc in both the cases when DVFS is enabled or disabled.
TEST_CASE_ID_POWER_3 | 1. Start a a/v playback 2. Use the command “echo userspace > /sys/devices/system/cpu/cpu0/cpufreq/scaling_governor” on the shell 3. echo 1176000 > /sys/devices/system/cpu/cpu0/cpufreq/scaling_setspeed 4. echo 1500000 > /sys/devices/system/cpu/cpu0/cpufreq/scaling_setspeed | POWER | Functional | P | P | P | P |  |  |  |  | a/v playback should not have jitters when changing OPPs (through userspace governor) | omapssp.dal.design.ti.com/VOBS/WTSD_MM_Sample_Files/AudioVideo/H264_AAC_HE/MP4/AV_000855_FinalFantasy13_1080p_h264_mp_30fps_nocabac_10mbps_bf1_aac_lc.mp4
TEST_CASE_ID_POWER_4 | 1. Put the Board into idle with LCD ON 2. Measure power. | POWER | PPM |  | P | P | P |  | Power: 2702.0 mW Current: 2123.8 mA | Power: 1473.3 mW Current: 2907.3 mA | Power: 3504.4 mW Current: 1847.4 mA
SECURITY
Total Test cases | 1
TEST_HS_QSPI_EMMC_BOOT | 1. Flash HS_QSPI_MLO to the Vayu device. 2. Reboot the device. | SECURITY | Functional |  | P | P | P |  |  |  |  | The board should not crash and the operation should be successful and HS device boots up with Android UI. | NA
THERMAL
Total Test cases | 4
TEST_CASE_ID_THERMAL_1 | CPU + GPU +MPU load test: 1. Push the Thermal Stability apk to Vayu device. 2. Launch the apk and choose a) 2 Video Decodes b) 3D graphics c) RAM eater d) CPU eater. from the menu. 3. Set Ambient temperature: 25C (room temperature) . Duration: 15min. | THERMAL | Functional |  | P | P | P |  |  |  |  | Verify the device is moving between the temperature zones ? but panic zone is reached for 1-2sec duration max (using ?logcat ?vtime?) Thermal governor temperature zones: Safe Zone (up to Tmonitor: 90C) Monitoring Zone (Tmonitor: 90C to Talert: 110C) Alert Zone (Talert:110C to Tpanic: 118C) Panic Zone (Tpanic: 118C to Tfatal: 123C) Fatal Zone (Tfatal: 123C to OMAP functional limit: 125C). Triggers TSHUT (warm reset) of the system. Note: Some Temperature zones can be skipped. for example, fatal zone will not be seen as the device will not reboot. | <Ambient_Temperature>Room temperature <Duration>15 minutes <Video Output>Primary LCD <Frame_Resolution>Native to display <Color_Depth>Native to display <Window_System>Android Window Manager
TEST_CASE_ID_THERMAL_4 | 1. Run Thermal Stability apk, choose a) 2 Video Decodes b) 3D graphics c) RAM eater d) CPU eater. from the menu. 2. Use a burst with the following properties: StabilityTest: 20sec, Idle: 5sec. 3. Verify display is always ON and system doesn't go to suspend mode. 4. Duration: 1h, Ambient temperature: 40C (use thermal chamber). | THERMAL | Functional | [8 empty] | Verify display is always ON and system doesn?t go to suspend mode. Verify Thermal Policy is active and that the panic zone was reached for 1-2sec duration max. Verify that performance is not degraded (due to a ?too aggressive? Thermal Management policy): OPP profile should be monitored, targets are TBD (i.e. time to first OPP toggle). Verify system is still stable when temperature rises ? StabilityTest apk is running OK. | <Ambient_Temperature><40C> <Duration>1 hour
TEST_CASE_ID_THERMAL_5 | 1. Run a) cpu loadgen to load CPU b) Run graphics benchmark apk with offscreen mode to load GPU c) Launch 1080p@60 fps video decode with stagefreight app to load IVA d) Launch memtester 2. Verify display is always ON and system doesn't go to suspend mode. 3. Duration: 2h, Ambient temperature: 25C (room temperature) | THERMAL | Functional |  | P | P | P |  |  |  |  | Verify display is always ON and system doesn?t go to suspend mode. Verify Thermal Policy is active and that the panic zone was reached for 1-2sec duration max. Verify that performance is not degraded (due to a ?too aggressive? Thermal Management policy): OPP profile should be monitored, targets are TBD (i.e. time to first OPP toggle). Verify system is still stable when temperature rises ? StabilityTest apk is running OK. | <Ambient_Temperature>Room temperature <Duration>15 minutes <Duration>1 hour
TEST_CASE_ID_THERMAL_6 | 1. Run a) cpu loadgen to load CPU b) Run graphics benchmark apk with offscreen mode to load GPU c) Launch 1080p@60 fps video decode with stagefreight app to load IVA d) Launch memtester 2. Verify display is always ON and system doesn't go to suspend mode. 3. Duration: 1h, Ambient temperature: 40C (use thermal chamber) | THERMAL | Functional |  | P | P | P |  |  |  |  | Verify display is always ON and system doesn?t go to suspend mode. Verify Thermal Policy is active and that the panic zone was reached for 1-2sec duration max. Verify that performance is not degraded (due to a ?too aggressive? Thermal Management policy): OPP profile should be monitored, targets are TBD (i.e. time to first OPP toggle). Verify system is still stable when temperature rises ? StabilityTest apk is running OK. | <Ambient_Temperature>Room temperature <Duration>15 minutes <Duration>1 hour
QSPI
Total Test cases | 1
TEST_QSPI_PERF | Measure QSPI read throughput (from bootloader) use grabserial to find time taken for the commands below and compute the throughput. Steps to test QSPI: - open minicom in one terminal - open another terminal for executing serial grabber tool(boottime) - Stop at uboot - Run this command on minicom -> sf probe; sleep 10 ;echo begin;sf read 80008000 0 1E00000;echo done - Exit minicom On the 2nd terminal(within the mentioned delay in 1st command) - Run the below command to note the time # sudo ./boottime < /dev/ttyUSB0 > boottime.txt (change the permission using # sudo chmod 777 /dev/ttyUSB0 if ttyUSB0 throws permission denied error) Above “read” commands read 30 MB, so dividing that by the time taken will yield the throughput. Please paste the commands on the console, so you don’t add the typing time into the calculations | QSPI | PPM | P | P | P | P | [0.000001 0.000001] begin [0.000346 0.000346] device 0 offset 0x0, size 0x1e00000 [2.919993 2.919647] SF: 31457280 bytes @ 0x0 Read: OK [2.923018 0.003025] => 30/3.62 = 8.28 MBPS | [0.000000 0.000000] begin [0.001193 0.001193] device 0 offset 0x0, size 0x1e00000 [3.620999 3.619806] SF: 31457280 bytes @ 0x0 Read: OK [3.624055 0.003056] 30/3.62 = 8.28 MBPS |  | [0.000000 0.000000] begin [0.001265 0.001265] device 0 offset 0x0, size 0x1e00000 [3.620876 3.619611] SF: 31457280 bytes @ 0x0 Read: OK [3.624031 0.003155] 30/3.62 = 8.28 MBPS | Read: >=2.5Mbytes/sec
Emmc
Total Test cases | 3
TEST_EMMC_RW_PERF | Measure Emmc read/write throughput (kernel) Write command: sync; time sh -c "dd if=/dev/zero of=/data/temp bs=1048576 count=100; sync" Read command (run after reboot): time cp /data/temp /dev/null Alternately, report throughputs from iozone tests. | EMMC | PPM | P | P | P | P | Read: 99.5 Mbytes/sec Write: 11 Mbytes/sec | Read: 99.6 Mbytes/sec Write: 11 Mbytes/sec | Read: 110.8 Mbytes/sec Write: 11 Mbytes/sec | Read: 111 Mbytes/sec Write: 11.5 Mbytes/sec | Read: 35Mbytes/sec: Write: 10 Mbytes/sec
TEST_EMMC_PERF_BOOTLOADER_READ | Measure EMMC read throughput (from bootloader) use grabserial to find time taken for the commands below and compute the throughput. eMMC: mmc dev 1 mmc read 80008000 0 EA60 Above “read” commands read 30 MB, so dividing that by the time taken will yield the throughput. Please paste the commands on the console, so you don’t add the typing time into the calculations | EMMC | PPM | P | P |  | P | .[0.000001 0.000001] switch to partitions #0, OK [0.003171 0.003170] mmc1(part 0) is current device [0.001965 0.001965] [0.002782 0.000817] MMC read: dev # 1, block # 0, count 60000 ... 60000 blocks read: OK [0.271384 0.268602] 30/0.27 = 111.1 MBPS | [0.000001 0.000001] switch to partitions #0, OK [0.002278 0.002277] mmc1(part 0) is current device [0.002920 0.002920] [0.002945 0.000025] MMC read: dev # 1, block # 0, count 60000 ... 60000 blocks read: OK [0.313182 0.310237] 30/0.313 = 95.84 MBPS |  | [0.000000 0.000000] switch to partitions #0, OK [0.002996 0.002996] mmc1(part 0) is current device [0.002087 0.002087] [0.002113 0.000026] MMC read: dev # 1, block # 0, count 60000 ... 60000 blocks read: OK [0.304126 0.302013] = 30/0.304 = 98.6 MBPS | Read: 11.8Mbytes/sec
COMBO
Total Test cases | 6
TEST_CASE_ID_COMBO_1 | Video Encode and Decode: | COMBO | Functional | F
TEST_CASE_ID_COMBO_2 | Camera + Radio + USB: Prerequistes: Connect the Radio exciter and camera and reboot the evm. 1. Start the Radio by following procudure at TEST_CASE_ID_RADIO_5 2 Launch the camera app 3. In parallel connect and USB and do read/write operations | COMBO | Functional | P | [7 empty] | Radio ouput should be heard without any issue. Camera preview should be seen without any artifacts. USB should be detected and mounted. Read/write should happen without any issue.
TEST_CASE_ID_COMBO_3 | Video + USB + EMMC + RADIO: Prerequistes: Connect the Radio exciter and push an 1080p video file to sdcard. 1. Start the Radio by following procudure at TEST_CASE_ID_RADIO_5 2 Launch the gallery and playback the video 3. 3. In parallel connect and USB and do read/write operations | COMBO | Functional | P | P | P | P |  |  |  |  | Radio ouput should be heard without any issue. Video should be seen without any artifacts. USB should be detected and mounted. Read/write should happen without any issue.
TEST_CASE_ID_COMBO_4 | Graphics + USB: 1. Open navigation map application and start navigating. 2. Connect an USB Mass Storage USB 2.0 interface on Vayu. | COMBO | Functional | P | P | P | P
TEST_CASE_ID_COMBO_6 | 1. Connect on board display as primary and HDMI as secondary. For J6, 2. Play a 60-fps H.264 video clip For J6Eco/J6Entry, 2. Play a 30-fps H.264 video clip 3. Measure the FPS for both the display using the below commands # setprop debug.hwc.showfps 1 # logcat ¦ grep FPS | COMBO | PPM |  |  | P | P |  | ~36 fps | 30 fps | 30 fps |  | J6: h264/AV_001370_1080p_crowdrun_HP_60fps_50mbps_2040fr_AAC_HE_48kHz_64kbps_stereo.mp4 J6Eco: AV_000460_MPEG4_SP_720p_30fps_8Mbps_AAC_44khz_128kbps.mp4
HD_RADIO
Total Test cases | 3
TEST_CASE_ID_RADIO_1 | HD-SD Mode: 1. Install and launch android Radio app. 2. Tune to a frequency Incase Radio app is not supported, Executed with command line parameters. Run the following commands on the J6/J6Eco EVM: $ su $ RadioApp -h cli -o ARM In the RadioApp prompt, run the following commands: CLI> 0 getsource RADIO CLI> tunerselect onboard 1 CLI> radioband 0 FM CLI> radiotune 0 FM 88.1 | HD_RADIO | Functional | P | P | P | P |  |  |  |  | App should get installled and launched correctly. The Radio should get tuned to a valid frequency upon tuning
TEST_CASE_ID_RADIO_2 | HD-FM Mode: 1. Install and launch android Radio app. 2. Tune to a frequency Incase Radio app is not supported, Executed with command line parameters. Run the following commands on the J6/J6Eco EVM: $ su $ RadioApp -h cli -o ARM In the RadioApp prompt, run the following commands: CLI> 0 getsource RADIO CLI> tunerselect onboard 5 CLI> radioband 0 FM CLI> radiotune 0 FM 88.1 | HD_RADIO | Functional | P | P | P | P |  |  |  |  | App should get installled and launched correctly. The Radio should get tuned to a valid frequency upon tuning
TEST_CASE_ID_RADIO_3 | 1. Launch android Radio app 2. Perform file transfer from Vayu to another connected mass storage device | HD_RADIO | Functional | P | P | P | P |  |  |  |  | The Radio App should launch properly and get tuned to a valid frequency. Radio should keep playing audio while data transfer to mass storage device going in background
TEST_CASE_ID_RADIO_4 | 1. Launch android Radio app 2. Scan for the next available frequency in the band | HD_RADIO | Functional | P | P | P | P |  |  |  |  | The Radio App should launch properly and get tuned to a valid frequency. Upon selecting channel scan, the radio should search for the next available valid frequency in the band and should get tuned to it.
TEST_CASE_ID_RADIO_5 | Radio HAL: 1. Run Radio app, $ su $ RadioApp -h eth -o ARM 2. Run the radio hal tool to tune the frequecy, my_radio_hal_tool -t 0 -f 88100 | HD_RADIO | Functional | P | P | P | P |  |  |  |  | The Radio App should launch properly and get tuned to a valid frequency. Upon selecting channel scan, the radio should search for the next available valid frequency in the band and should get tuned to it.
DCAN
Total Test cases | 2
TEST_DCAN_UTILITY_LOOPBACK | #Test for CAN0 for 500Kbp 1. Configure the CAN device for 500kbps (configurable as needed): ip link set can0 type can bitrate 500000 loopback on 2. Enable the CAN device: ifconfig can0 up 3. Start the candump utility in the background ./candump can0 & 4. Send a test message: ./cansend can0 5A1#11.22.33.44.55.66.77.88 OR Send multiple messages: cangen can0 | DCAN | Functional | F | P | P | P |  |  |  |  | Validate the output : can0 5A1 [8] 11 22 33 44 55 66 77 88 can0 5A1 [8] 11 22 33 44 55 66 77 88 |  | https://jira.itg.ti.com/browse/PSDKAA-1945
TEST_DCAN_UTILITY_REBOOT_LOOPBACK | 1. Validate the CAN test as specified in TEST_CASE_ID_DCAN_1 2. do an warm reset: "adb reboot" 3. Try executing TEST_CASE_ID_DCAN_1 again | DCAN | Functional | F | P | P | P |  |  |  |  | DCAN shold be functional after warm reset. Validate the output : can0 5A1 [8] 11 22 33 44 55 66 77 88 can0 5A1 [8] 11 22 33 44 55 66 77 88 |  | https://jira.itg.ti.com/browse/PSDKAA-1945
TEST_DCAN_VEHICLE_HAL_DETECT | Vehicle HAL configuration: 1. Push the binaries to target to test Vechicle HAL interface $adb root $adb remount $adb push vehicle-hal-tool /system/bin/ $adb push vehicle.jacinto6.so /vendor/lib/hw/vehicle.jacinto6.so $adb reboot Reboot the board, On target: $su $vehicle-hal-tool -l $ifconfig | DCAN | Functional | F | P | [6 empty] | ifconfig should show can0 up, driver c_can_platform |  | https://jira.itg.ti.com/browse/PSDKAA-1945
TEST_DCAN_VEHICLE_HAL_LOOPBACK | Vehicle HAL loopback test: Run the flllowing commands on target, $vehicle-hal-tool -m set -p 519 -t 16 -v 1 $vehicle-hal-tool -m set -p 257 -t 1 -v hi Check the logcat for vehicle hal messages. | DCAN | Functional | F | P | [6 empty] | With logcat o/p, after first command, vehicle_hw_default: vdev_set: Sending msg: 02071.00 vehicle_hw_default: vdev_set: Recving msg: 02071.00 After second command, vehicle_hw_default: vdev_set: Sending msg: 0101hi vehicle_hw_default: vdev_set: Recving msg: 0101hi These signify that the hal sent these messages to CAN (configured in loopback mode) and then was able to read them back from the loopback. |  | https://jira.itg.ti.com/browse/PSDKAA-1945
Afetr
Total Test cases | 2
TEST_CASE_ID_IPC_IPU1_RECOVERY_1 | 1. Put the fault.xem4 image on the target using adb: > ./adb push fault.xem4 /system/vendor/firmware/dra7-ipu1-fw.xem4 2. Put the HOST-side test app on the target using adb: > ./adb push messageQFaultApp /system/bin/ 3. On the target, make sure the lad daemon is running and if not, start it: # ps ¦ grep lad # lad_dra7xx 4. On the target, run the MMU fault test: # messageQFaultApp -f 1 10 2 | IPC_IPU1_RECOVERY | Functional | P | P | P | P |  |  |  |  | HOST should detect the IPU1 MMU fault and recover the remote core. Test app should be notified of the error so that it can detach and reattach to the IPU1 and continue sending messages
TEST_CASE_ID_IPC_IPU1_RECOVERY_2 | 1. Put the fault.xem4 image on the target using adb: > ./adb push fault.xem4 /system/vendor/firmware/dra7-ipu1-fw.xem4 2. Put the HOST-side test app on the target using adb: > ./adb push messageQFaultApp /system/bin/ 3. On the target, make sure the lad daemon is running and if not, start it: # ps ¦ grep lad # lad_dra7xx 4. On the target, run the MMU wite fault test: # messageQFaultApp -f 2 10 2 | IPC_IPU1_RECOVERY | Functional | P | P | P | P |  |  |  |  | HOST should detect the IPU1 MMU fault and recover the remote core. Test app should be notified of the error so that it can detach and reattach to the IPU1 and continue sending messages
TEST_CASE_ID_IPC_IPU1_RECOVERY_3 | 1. Put the fault.xem4 image on the target using adb: > ./adb push fault.xem4 /system/vendor/firmware/dra7-ipu1-fw.xem4 2. Put the HOST-side test app on the target using adb: > ./adb push messageQFaultApp /system/bin/ 3. On the target, make sure the lad daemon is running and if not, start it: # ps ¦ grep lad # lad_dra7xx 4. On the target, run the program MMU fault test: # messageQFaultApp -f 3 10 2 | IPC_IPU1_RECOVERY | Functional | P | P | P | P |  |  |  |  | HOST should detect the IPU1 MMU fault and recover the remote core. Test app should be notified of the error so that it can detach and reattach to the IPU1 and continue sending messages.
TEST_CASE_ID_IPC_IPU1_RECOVERY_4 | 1. Put the fault.xem4 image on the target using adb: > ./adb push fault.xem4 /system/vendor/firmware/dra7-ipu1-fw.xem4 2. Put the HOST-side test app on the target using adb: > ./adb push messageQFaultApp /system/bin/ 3. On the target, make sure the lad daemon is running and if not, start it: # ps ¦ grep lad # lad_dra7xx 4. On the target, run the IPU1 exception test: # messageQFaultApp -f 4 10 2 | IPC_IPU1_RECOVERY | Functional | P | P | P | P |  |  |  |  | HOST should detect the IPU1 exception and recover the remote core. Test app should be notified of the error so that it can detach and reattach to the IPU1 and continue sending messages
TEST_CASE_ID_IPC_IPU1_RECOVERY_5 | 1. Put the fault.xem4 image on the target using adb: > ./adb push fault.xem4 /system/vendor/firmware/dra7-ipu1-fw.xem4 2. Put the HOST-side test app on the target using adb: > ./adb push messageQFaultApp /system/bin/ 3. On the target, make sure the lad daemon is running and if not, start it: # ps ¦ grep lad # lad_dra7xx 4. On the target, run the watchdog test: # messageQFaultApp -f 5 10 2 | IPC_IPU1_RECOVERY | Functional | P | P | P | P |  |  |  |  | HOST should detect the watchdog error and recover the remote core. Test app should be notified of the error so that it can detach and reattach to the IPU1 and continue sending messages.
IPC LATE ATTACH
Total Test cases | 2
TEST_CASE_ID_IPC_LATE_ATTACH_1 | 1. Enable the LATE ATTACH config option in the dra7xx_evm_android_config file and rebuild u-boot. 2. Update the u-boot on the target with the late attach enabled u-boot. 2. Flash the IPU1 image to the "ipu1" partition using fastboot: > ./fastboot flash ipu1 fault.xem4 3. Flash the dtb with changes to enable late attach for ipu1: > ./fastboot flash environment dra7-evm-lcd10-late-attach-ipu1.dtb 4. Put the image on the target using adb: > ./adb push fault.xem4 /system/vendor/firmware/dra7-ipu1-fw.xem4 2. Put the HOST-side test app on the target using adb: > ./adb push messageQFaultApp /system/bin/ 6. Verify that IPU1 had loaded after booting the board: # su # cat /d/remoteproc/remoteproc0/traces | IPC_LATE_ATTACH_IPU1 | Functional | P | P | P | P |  |  |  |  | Output should show valid IPU1 traces and no errors in the kernel traces for loading IPU1.
TEST_CASE_ID_IPC_LATE_ATTACH_2 | 1. After booting with late attach for IPU1, validate that communication with IPU1 works: # lad_dra7xx # messageQFaultApp 10 2 | IPC_LATE_ATTACH_IPU1 | Functional | P | P | P | P |  |  |  |  | Test should exit with no errors.
TEST_CASE_ID_IPC_LATE_ATTACH_3 | 1. After booting with late attach for IPU1, validate that the MMU debug info shows correctly: # su # cat /d/omap_iommu/58882000.mmu/pagetable | IPC_LATE_ATTACH_IPU1 | Functional | P | P | P | P |  |  |  |  | Output should show valid mmu entries.
TEST_CASE_ID_IPC_LATE_ATTACH_4 | 1. After booting with late attach for IPU1, validate error recovery: # lad_dra7xx # messageQFaultApp -f 1 10 2 | IPC_LATE_ATTACH_IPU1 | Functional | P | P | P | P |  |  |  |  | HOST should detect the MMU fault and recover the remote core. Test app should be notified of the error so that it can detach and reattach to the IPU1 and continue sending messages.
APPE
Total Test cases | 6
APPE_PLAYBACK_SRC0_FRONTEND | Audio playback through Source0 frontend 1. Push an wave file to /sdcard Run the following commands on the J6/J6Eco EVM, $ su $setprop persist.appe.skip_radio_svc true $ RadioApp -h eth -o ARM & To start appe play from source0, appe_hal_play -Dsource0 /sdcard/song.wav | APPE | Functional | P | P | P | P |  |  |  |  | Audio shall be rendered without any artifacts on the output zone 0.
APPE_PLAYBACK_PROMPT0_FRONTEND | Audio playback through prompt0 frontend: Run the following commands on the J6/J6Eco EVM, $ su $setprop persist.appe.skip_radio_svc true $ RadioApp -h eth -o ARM & $appe_hal_play -Dprompt0 /sdcard/prompt.wav | APPE | Functional | P | P | P | P |  |  |  |  | Chime shall be rendered without any artifacts on the output zone 0.
APPE_PLAYBACK_PROMPT1_FRONTEND | Audio playback through promp1 frontend: Run the following commands on the J6/J6Eco EVM: $ su $setprop persist.appe.skip_radio_svc true $RadioApp -h eth -o ARM & $appe_hal_play -D prompt1 /sdcard/prompt.wav | APPE | Functional | P | P | P | P |  |  |  |  | Prompt shall be rendered without any artifacts on the output zone 0.
APPE_PLAYBACK_PROMPT2_FRONTEND | Audio playback through promp2 frontend: Run the following commands on the J6/J6Eco EVM, $ su $setprop persist.appe.skip_radio_svc true $ RadioApp -h eth -o ARM & $appe_hal_play -D prompt2 /sdcard/prompt.wav | APPE | Functional | P | P | P | P |  |  |  |  | Prompt shall be rendered without any artifacts on the output zone 0.
APPE_PLAYBACK_CHIME_FRONTEND | Audio playback through chime frontend: Run the following commands on the J6/J6Eco EVM, $ su $setprop persist.appe.skip_radio_svc true $ RadioApp -h eth -o ARM & appe_hal_play -D chime /sdcard/chime.wav | APPE | Functional | P | P | P | P |  |  |  |  | Prompt shall be rendered without any artifacts on the output zone 0.
APPE_PLAYBACK_SRC1_FRONTEND | Audio playback through Source1 frontend Run the following commands on the J6/J6Eco EVM, $ su $setprop persist.appe.skip_radio_svc true $ RadioApp -h eth & $appe_hal_play -D source1 /sdcard/song.wav | APPE | Functional | P | P | P | P |  |  |  |  | Audio shall be rendered without any artifacts on the output zone 1.
System Test
Total Test cases | 2
TEST_CASE_ID_SYSTEM_TEST_1 | Run Monkey scripts $monkey --pct-syskeys 0 --ignore-crashes <no of events to generate> $monkey --ignore-crashes --pct-syskeys 0 100000 | SYSTEM_TEST | Robustness | F | F | F | P | [6 empty] | https://jira.itg.ti.com/browse/PSDKAA-1797
TEST_CASE_ID_SYSTEM_TEST_2 | Memory Loading tests
TEST_SYSTEM_KERNEL_MODULIRIZATION | Support for kernel modulirization Android-O supports kernel modules. Check if all the modules are loaded by $lsmod | SYSTEM | Functional | P | P | P | P |  |  |  |  | The list displayed should contain all the modules configured.
Usecase Performance
Total Test cases | 1
TEST_CASE_ID_USECASE_PERF_1 | Radio + Navigenie o Metrics L3 & DDR performance Core loads – GPU, MPU, DSP, IPU, GC320 FPS and memory | USECASE_PER | PPM | P |  |  |  | L3 DDR: all dmm: 2700 MBPS ma_mpu: 60 MBPS Total BW: ~2760 MBPS |  |  |  | Its measure only performance metrics.
TEST_CASE_ID_USECASE_PERF_2 | Videp 1080p@60fps + USB Transfer o Metrics L3 & DDR performance Core loads – GPU, MPU, DSP, IPU, GC320 FPS and memory | USECASE_PER | PPM | P |  |  |  | L3 DDR: all dmm: 2750 MBPS ma_mpu: 200 MBPS Total BW: ~2950 MBPS |  |  |  | Its measure only performance metrics.
TEST_GRA_UI_SCREEN_CAP | Screen Capture test: 1. Capture the screen shots $screencap -p /sdcard/filename.png" | GRA_UI | Functional | P | P | P | P |  |  |  |  | Open the gallery, captured image should be displayed.
Note on J11: Lakkimsetti, Subash: ---------------------------------------------------------------------------------------------------------- Power Rail ¦ Addr ¦ Bus [%] ¦ Shunt ¦ Current ¦ Power ¦ ---------------------------------------------------------------------------------------------------------- DDR_CPU ¦ 0x42 ¦ 1342.50 mV [=] ¦ 3644.2 uV ¦ 364.4 mA ¦ 489.3 mW ¦ DDR_MEM ¦ 0x4A ¦ 1341.33 mV [=] ¦ 2511.8 uV ¦ 251.2 mA ¦ 336.9 mW ¦ VDDS18V ¦ 0x46 ¦ 1812.15 mV [=] ¦ 1160.6 uV ¦ 116.1 mA ¦ 210.3 mW ¦ VUSB_3V3 ¦ 0x45 ¦ 3297.79 mV [=] ¦ 23.4 uV ¦ 2.3 mA ¦ 7.7 mW ¦ VDD_CORE ¦ 0x48 ¦ 1072.89 mV [+] ¦ 6687.4 uV ¦ 668.7 mA ¦ 717.5 mW ¦ VDD_DSPEVE ¦ 0x40 ¦ 1086.11 mV [=] ¦ 65.1 uV ¦ 6.5 mA ¦ 7.1 mW ¦ VDD_GPU ¦ 0x44 ¦ 1094.06 mV [=] ¦ 3966.8 uV ¦ 396.7 mA ¦ 435.2 mW ¦ VDD_IVA ¦ 0x49 ¦ 1088.84 mV [=] ¦ 251.8 uV ¦ 25.2 mA ¦ 27.4 mW ¦ VDD_MPU ¦ 0x41 ¦ 1082.84 mV [-] ¦ 4850.9 uV ¦ 485.1 mA ¦ 525.9 mW ¦ VDD_SHV ¦ 0x47 ¦ 3254.49 mV [=] ¦ 706.3 uV ¦ 70.6 mA ¦ 229.9 mW ¦ VDDA_1V8_PHY ¦ 0x4B ¦ 1802.95 mV [=] ¦ 816.5 uV ¦ 81.6 mA ¦ 147.2 mW ¦ VDDA_1V8_PLL ¦ 0x43 ¦ 1798.24 mV [=] ¦ 322.3 uV ¦ 32.2 mA ¦ 58.0 mW ¦ ---------------------------------------------------------------------------------------------------------- Total ¦ ¦ 2500.7 mA ¦ 3192.2 mW ¦ ----------------------------------------------------------------------------------------------------------
Note on K11: Lakkimsetti, Subash: ------------------------------------------------------------------------------------------------------ Power Rail ¦ Addr ¦ Bus [%] ¦ Shunt ¦ Current ¦ Power ¦ ------------------------------------------------------------------------------------------------------ EVM_12V ¦ 0x48 ¦ 1810.95 mV [-] ¦ 874.3 uV ¦ 87.4 mA ¦ 158.3 mW ¦ EVM_3V3 ¦ 0x46 ¦ 1050.35 mV [-] ¦ 2641.4 uV ¦ 264.1 mA ¦ 277.9 mW ¦ EVM_5V0 ¦ 0x45 ¦ 1015.91 mV [-] ¦ 2444.5 uV ¦ 244.4 mA ¦ 248.1 mW ¦ VCCA_IN ¦ 0x47 ¦ 1123.12 mV [-] ¦ 6138.6 uV ¦ 613.9 mA ¦ 689.5 mW ¦ VDDSHV5 ¦ 0x41 ¦ 3280.79 mV [+] ¦ 2611.7 uV ¦ 261.2 mA ¦ 856.8 mW ¦ VDDSHV8 ¦ 0x40 ¦ 3279.36 mV [+] ¦ 431.4 uV ¦ 43.1 mA ¦ 141.5 mW ¦ VDDA_1V8_PHY2 ¦ 0x49 ¦ 1811.47 mV [=] ¦ 69.6 uV ¦ 7.0 mA ¦ 12.6 mW ¦ VDDA_PHY ¦ 0x42 ¦ 3280.68 mV [=] ¦ 954.5 uV ¦ 95.4 mA ¦ 313.1 mW ¦ VDDA_PLL ¦ 0x44 ¦ 3280.50 mV [=] ¦ 2436.3 uV ¦ 243.6 mA ¦ 799.2 mW ¦ VDDA_USB3V3 ¦ 0x43 ¦ 3279.72 mV [=] ¦ 568.2 uV ¦ 56.8 mA ¦ 186.4 mW ¦ ------------------------------------------------------------------------------------------------------ Total ¦ ¦ 1917.1 mA ¦ 3683.4 mW ¦ -----------------------------------------------------------------------------------------------------
Note on L11: Lakkimsetti, Subash: ---------------------------------------------------------------------------------------------------------- Power Rail ¦ Addr ¦ Bus [%] ¦ Shunt ¦ Current ¦ Power ¦ ---------------------------------------------------------------------------------------------------------- DDR_CPU ¦ 0x42 ¦ 1342.50 mV [=] ¦ 3644.2 uV ¦ 364.4 mA ¦ 489.3 mW ¦ DDR_MEM ¦ 0x4A ¦ 1341.33 mV [=] ¦ 2511.8 uV ¦ 251.2 mA ¦ 336.9 mW ¦ VDDS18V ¦ 0x46 ¦ 1812.15 mV [=] ¦ 1160.6 uV ¦ 116.1 mA ¦ 210.3 mW ¦ VUSB_3V3 ¦ 0x45 ¦ 3297.79 mV [=] ¦ 23.4 uV ¦ 2.3 mA ¦ 7.7 mW ¦ VDD_CORE ¦ 0x48 ¦ 1072.89 mV [+] ¦ 6687.4 uV ¦ 668.7 mA ¦ 717.5 mW ¦ VDD_DSPEVE ¦ 0x40 ¦ 1086.11 mV [=] ¦ 65.1 uV ¦ 6.5 mA ¦ 7.1 mW ¦ VDD_GPU ¦ 0x44 ¦ 1094.06 mV [=] ¦ 3966.8 uV ¦ 396.7 mA ¦ 435.2 mW ¦ VDD_IVA ¦ 0x49 ¦ 1088.84 mV [=] ¦ 251.8 uV ¦ 25.2 mA ¦ 27.4 mW ¦ VDD_MPU ¦ 0x41 ¦ 1082.84 mV [-] ¦ 4850.9 uV ¦ 485.1 mA ¦ 525.9 mW ¦ VDD_SHV ¦ 0x47 ¦ 3254.49 mV [=] ¦ 706.3 uV ¦ 70.6 mA ¦ 229.9 mW ¦ VDDA_1V8_PHY ¦ 0x4B ¦ 1802.95 mV [=] ¦ 816.5 uV ¦ 81.6 mA ¦ 147.2 mW ¦ VDDA_1V8_PLL ¦ 0x43 ¦ 1798.24 mV [=] ¦ 322.3 uV ¦ 32.2 mA ¦ 58.0 mW ¦ ---------------------------------------------------------------------------------------------------------- Total ¦ ¦ 2500.7 mA ¦ 3192.2 mW ¦ ----------------------------------------------------------------------------------------------------------
Note on B36: Revist again. Same as test case ID 63
Note on J95: Lakkimsetti, Subash: ---------------------------------------------------------------------------------------------------------- Power Rail ¦ Addr ¦ Bus [%] ¦ Shunt ¦ Current ¦ Power ¦ ---------------------------------------------------------------------------------------------------------- DDR_CPU ¦ 0x42 ¦ 1342.59 mV [=] ¦ 5780.6 uV ¦ 578.1 mA ¦ 776.1 mW ¦ DDR_MEM ¦ 0x4A ¦ 1340.26 mV [=] ¦ 6875.6 uV ¦ 687.6 mA ¦ 921.5 mW ¦ VDDS18V ¦ 0x46 ¦ 1813.55 mV [=] ¦ 1632.0 uV ¦ 163.2 mA ¦ 296.0 mW ¦ VUSB_3V3 ¦ 0x45 ¦ 3297.86 mV [=] ¦ 43.0 uV ¦ 4.3 mA ¦ 14.2 mW ¦ VDD_CORE ¦ 0x48 ¦ 1077.96 mV [+] ¦ 8326.0 uV ¦ 832.6 mA ¦ 897.5 mW ¦ VDD_DSPEVE ¦ 0x40 ¦ 1086.21 mV [=] ¦ 77.0 uV ¦ 7.7 mA ¦ 8.4 mW ¦ VDD_GPU ¦ 0x44 ¦ 1101.88 mV [=] ¦ 6768.5 uV ¦ 676.8 mA ¦ 746.9 mW ¦ VDD_IVA ¦ 0x49 ¦ 1101.34 mV [=] ¦ 1876.0 uV ¦ 187.6 mA ¦ 206.7 mW ¦ VDD_MPU ¦ 0x41 ¦ 1094.11 mV [-] ¦ 7964.9 uV ¦ 796.5 mA ¦ 878.3 mW ¦ VDD_SHV ¦ 0x47 ¦ 3252.24 mV [=] ¦ 1272.2 uV ¦ 127.2 mA ¦ 413.7 mW ¦ VDDA_1V8_PHY ¦ 0x4B ¦ 1803.05 mV [=] ¦ 828.4 uV ¦ 82.8 mA ¦ 149.4 mW ¦ VDDA_1V8_PLL ¦ 0x43 ¦ 1797.94 mV [=] ¦ 346.1 uV ¦ 34.6 mA ¦ 62.2 mW ¦ ---------------------------------------------------------------------------------------------------------- Total ¦ ¦ 4179.0 mA ¦ 5370.8 mW ¦ ----------------------------------------------------------------------------------------------------------
Note on J102: Lakkimsetti, Subash: ---------------------------------------------------------------------------------------------------------- Power Rail ¦ Addr ¦ Bus [%] ¦ Shunt ¦ Current ¦ Power ¦ ---------------------------------------------------------------------------------------------------------- DDR_CPU ¦ 0x42 ¦ 1342.59 mV [=] ¦ 5780.6 uV ¦ 578.1 mA ¦ 776.1 mW ¦ DDR_MEM ¦ 0x4A ¦ 1340.26 mV [=] ¦ 6875.6 uV ¦ 687.6 mA ¦ 921.5 mW ¦ VDDS18V ¦ 0x46 ¦ 1813.55 mV [=] ¦ 1632.0 uV ¦ 163.2 mA ¦ 296.0 mW ¦ VUSB_3V3 ¦ 0x45 ¦ 3297.86 mV [=] ¦ 43.0 uV ¦ 4.3 mA ¦ 14.2 mW ¦ VDD_CORE ¦ 0x48 ¦ 1077.96 mV [+] ¦ 8326.0 uV ¦ 832.6 mA ¦ 897.5 mW ¦ VDD_DSPEVE ¦ 0x40 ¦ 1086.21 mV [=] ¦ 77.0 uV ¦ 7.7 mA ¦ 8.4 mW ¦ VDD_GPU ¦ 0x44 ¦ 1101.88 mV [=] ¦ 6768.5 uV ¦ 676.8 mA ¦ 746.9 mW ¦ VDD_IVA ¦ 0x49 ¦ 1101.34 mV [=] ¦ 1876.0 uV ¦ 187.6 mA ¦ 206.7 mW ¦ VDD_MPU ¦ 0x41 ¦ 1094.11 mV [-] ¦ 7964.9 uV ¦ 796.5 mA ¦ 878.3 mW ¦ VDD_SHV ¦ 0x47 ¦ 3252.24 mV [=] ¦ 1272.2 uV ¦ 127.2 mA ¦ 413.7 mW ¦ VDDA_1V8_PHY ¦ 0x4B ¦ 1803.05 mV [=] ¦ 828.4 uV ¦ 82.8 mA ¦ 149.4 mW ¦ VDDA_1V8_PLL ¦ 0x43 ¦ 1797.94 mV [=] ¦ 346.1 uV ¦ 34.6 mA ¦ 62.2 mW ¦ ---------------------------------------------------------------------------------------------------------- Total ¦ ¦ 4179.0 mA ¦ 5370.8 mW ¦
Note on K102: Lakkimsetti, Subash: ------------------------------------------------------------------------------------------------------ Power Rail ¦ Addr ¦ Bus [%] ¦ Shunt ¦ Current ¦ Power ¦ ------------------------------------------------------------------------------------------------------ EVM_12V ¦ 0x48 ¦ 1811.75 mV [-] ¦ 1233.7 uV ¦ 123.4 mA ¦ 223.5 mW ¦ EVM_3V3 ¦ 0x46 ¦ 1054.83 mV [-] ¦ 4350.6 uV ¦ 435.1 mA ¦ 459.2 mW ¦ EVM_5V0 ¦ 0x45 ¦ 1119.49 mV [-] ¦ 4053.1 uV ¦ 405.3 mA ¦ 459.6 mW ¦ VCCA_IN ¦ 0x47 ¦ 1124.39 mV [-] ¦ 7164.6 uV ¦ 716.5 mA ¦ 805.6 mW ¦ VDDSHV5 ¦ 0x41 ¦ 3280.12 mV [+] ¦ 3110.1 uV ¦ 311.0 mA ¦ 1020.1 mW ¦ VDDSHV8 ¦ 0x40 ¦ 3278.78 mV [+] ¦ 1057.5 uV ¦ 105.8 mA ¦ 346.7 mW ¦ VDDA_1V8_PHY2 ¦ 0x49 ¦ 1812.55 mV [=] ¦ 127.6 uV ¦ 12.8 mA ¦ 23.1 mW ¦ VDDA_PHY ¦ 0x42 ¦ 3280.05 mV [=] ¦ 1627.1 uV ¦ 162.7 mA ¦ 533.7 mW ¦ VDDA_PLL ¦ 0x44 ¦ 3279.61 mV [=] ¦ 5073.6 uV ¦ 507.4 mA ¦ 1663.9 mW ¦ VDDA_USB3V3 ¦ 0x43 ¦ 3279.31 mV [=] ¦ 800.3 uV ¦ 80.0 mA ¦ 262.5 mW ¦ ------------------------------------------------------------------------------------------------------ Total ¦ ¦ 2859.8 mA ¦ 5798.0 mW ¦ ------------------------------------------------------------------------------------------------------
Note on L102: Lakkimsetti, Subash: ------------------------------------------------------------------------------------------------------- Power Rail ¦ Addr ¦ Bus [%] ¦ Shunt ¦ Current ¦ Power ¦ ------------------------------------------------------------------------------------------------------- VDD_DDR_1V35 ¦ 0x47 ¦ 1343.01 mV [+] ¦ 3408.6 uV ¦ 340.9 mA ¦ 457.8 mW ¦ VDA_1V8_PHY ¦ 0x49 ¦ 1794.64 mV [=] ¦ 1059.3 uV ¦ 105.9 mA ¦ 190.1 mW ¦ VDA_1V8_PLL ¦ 0x48 ¦ 1801.99 mV [=] ¦ 381.1 uV ¦ 38.1 mA ¦ 68.7 mW ¦ VDDA_USB3V3 ¦ 0x4B ¦ 3292.57 mV [=] ¦ 47.6 uV ¦ 4.8 mA ¦ 15.7 mW ¦ VDDSHV8 ¦ 0x4A ¦ 3279.28 mV [+] ¦ 11.4 uV ¦ 1.1 mA ¦ 3.7 mW ¦ VDDSHV_3V3 ¦ 0x4C ¦ 3273.99 mV [=] ¦ 1413.2 uV ¦ 141.3 mA ¦ 462.7 mW ¦ VDDS_1V8 ¦ 0x46 ¦ 1804.31 mV [=] ¦ 1195.2 uV ¦ 119.5 mA ¦ 215.6 mW ¦ VPIN_S1_3V3 ¦ 0x40 ¦ 3290.14 mV [=] ¦ 10476.0 uV ¦ 523.8 mA ¦ 1723.3 mW ¦ VPIN_S2_3V3 ¦ 0x41 ¦ 3288.57 mV [=] ¦ 961.1 uV ¦ 48.1 mA ¦ 158.0 mW ¦ VPIN_S3_3V3 ¦ 0x42 ¦ 3288.68 mV [=] ¦ 1876.1 uV ¦ 93.8 mA ¦ 308.5 mW ¦ VPIN_S4_3V3 ¦ 0x43 ¦ 3288.85 mV [=] ¦ 7918.6 uV ¦ 395.9 mA ¦ 1302.1 mW ¦ VDD_CORE ¦ 0x44 ¦ 1073.54 mV [=] ¦ 14034.0 uV ¦ 1403.4 mA ¦ 1507.6 mW ¦ VDD_DSP ¦ 0x45 ¦ 1005.85 mV [-] ¦ 1612.4 uV ¦ 161.2 mA ¦ 162.2 mW ¦ ------------------------------------------------------------------------------------------------------- Total ¦ ¦ 3377.9 mA ¦ 6576.1 mW ¦ -------------------------------------------------------------------------------------------------------
Note on N132: Used ltp-ddt test
Note on I192: Lakkimsetti, Subash: =========================================================== Navigene =========================================================== ---------------------------------------------------------------------------------------------------------- Power Rail ¦ Addr ¦ Bus [%] ¦ Shunt ¦ Current ¦ Power ¦ ---------------------------------------------------------------------------------------------------------- DDR_CPU ¦ 0x42 ¦ 1342.53 mV [=] ¦ 4582.4 uV ¦ 458.2 mA ¦ 615.2 mW ¦ DDR_MEM ¦ 0x4A ¦ 1340.90 mV [=] ¦ 4440.6 uV ¦ 444.1 mA ¦ 595.4 mW ¦ VDDS18V ¦ 0x46 ¦ 1812.53 mV [=] ¦ 1404.5 uV ¦ 140.4 mA ¦ 254.6 mW ¦ VUSB_3V3 ¦ 0x45 ¦ 3297.65 mV [=] ¦ 42.9 uV ¦ 4.3 mA ¦ 14.1 mW ¦ VDD_CORE ¦ 0x48 ¦ 1075.46 mV [+] ¦ 7606.1 uV ¦ 760.6 mA ¦ 818.0 mW ¦ VDD_DSPEVE ¦ 0x40 ¦ 1086.03 mV [=] ¦ 81.3 uV ¦ 8.1 mA ¦ 8.8 mW ¦ VDD_GPU ¦ 0x44 ¦ 1109.38 mV [+] ¦ 8922.8 uV ¦ 892.3 mA ¦ 990.0 mW ¦ VDD_IVA ¦ 0x49 ¦ 1089.01 mV [=] ¦ 287.5 uV ¦ 28.8 mA ¦ 31.3 mW ¦ VDD_MPU ¦ 0x41 ¦ 1084.41 mV [-] ¦ 5793.5 uV ¦ 579.4 mA ¦ 629.0 mW ¦ VDD_SHV ¦ 0x47 ¦ 3254.38 mV [=] ¦ 746.9 uV ¦ 74.7 mA ¦ 243.1 mW ¦ VDDA_1V8_PHY ¦ 0x4B ¦ 1803.36 mV [=] ¦ 828.5 uV ¦ 82.9 mA ¦ 149.4 mW ¦ VDDA_1V8_PLL ¦ 0x43 ¦ 1798.06 mV [=] ¦ 322.5 uV ¦ 32.2 mA ¦ 58.0 mW ¦ ---------------------------------------------------------------------------------------------------------- Total ¦ ¦ 3505.9 mA ¦ 4406.9 mW ¦ ----------------------------------------------------------------------------------------------------------
Note on J192: Navigene =========================================================== ---------------------------------------------------------------------------------------------------------- Power Rail ¦ Addr ¦ Bus [%] ¦ Shunt ¦ Current ¦ Power ¦ ---------------------------------------------------------------------------------------------------------- DDR_CPU ¦ 0x42 ¦ 1342.53 mV [=] ¦ 4582.4 uV ¦ 458.2 mA ¦ 615.2 mW ¦ DDR_MEM ¦ 0x4A ¦ 1340.90 mV [=] ¦ 4440.6 uV ¦ 444.1 mA ¦ 595.4 mW ¦ VDDS18V ¦ 0x46 ¦ 1812.53 mV [=] ¦ 1404.5 uV ¦ 140.4 mA ¦ 254.6 mW ¦ VUSB_3V3 ¦ 0x45 ¦ 3297.65 mV [=] ¦ 42.9 uV ¦ 4.3 mA ¦ 14.1 mW ¦ VDD_CORE ¦ 0x48 ¦ 1075.46 mV [+] ¦ 7606.1 uV ¦ 760.6 mA ¦ 818.0 mW ¦ VDD_DSPEVE ¦ 0x40 ¦ 1086.03 mV [=] ¦ 81.3 uV ¦ 8.1 mA ¦ 8.8 mW ¦ VDD_GPU ¦ 0x44 ¦ 1109.38 mV [+] ¦ 8922.8 uV ¦ 892.3 mA ¦ 990.0 mW ¦ VDD_IVA ¦ 0x49 ¦ 1089.01 mV [=] ¦ 287.5 uV ¦ 28.8 mA ¦ 31.3 mW ¦ VDD_MPU ¦ 0x41 ¦ 1084.41 mV [-] ¦ 5793.5 uV ¦ 579.4 mA ¦ 629.0 mW ¦ VDD_SHV ¦ 0x47 ¦ 3254.38 mV [=] ¦ 746.9 uV ¦ 74.7 mA ¦ 243.1 mW ¦ VDDA_1V8_PHY ¦ 0x4B ¦ 1803.36 mV [=] ¦ 828.5 uV ¦ 82.9 mA ¦ 149.4 mW ¦ VDDA_1V8_PLL ¦ 0x43 ¦ 1798.06 mV [=] ¦ 322.5 uV ¦ 32.2 mA ¦ 58.0 mW ¦ ---------------------------------------------------------------------------------------------------------- Total ¦ ¦ 3505.9 mA ¦ 4406.9 mW ¦ ----------------------------------------------------------------------------------------------------------
Note on K192: Navigene =========================================================== ------------------------------------------------------------------------------------------------------ Power Rail ¦ Addr ¦ Bus [%] ¦ Shunt ¦ Current ¦ Power ¦ ------------------------------------------------------------------------------------------------------ EVM_12V ¦ 0x48 ¦ 1811.38 mV [-] ¦ 935.5 uV ¦ 93.5 mA ¦ 169.5 mW ¦ EVM_3V3 ¦ 0x46 ¦ 1054.50 mV [-] ¦ 4524.2 uV ¦ 452.4 mA ¦ 477.1 mW ¦ EVM_5V0 ¦ 0x45 ¦ 998.50 mV [-] ¦ 2371.8 uV ¦ 237.2 mA ¦ 236.9 mW ¦ VCCA_IN ¦ 0x47 ¦ 1123.38 mV [-] ¦ 6347.0 uV ¦ 634.7 mA ¦ 713.0 mW ¦ VDDSHV5 ¦ 0x41 ¦ 3280.25 mV [+] ¦ 2722.5 uV ¦ 272.2 mA ¦ 893.0 mW ¦ VDDSHV8 ¦ 0x40 ¦ 3279.25 mV [+] ¦ 552.2 uV ¦ 55.2 mA ¦ 181.1 mW ¦ VDDA_1V8_PHY2 ¦ 0x49 ¦ 1811.88 mV [=] ¦ 76.0 uV ¦ 7.6 mA ¦ 13.8 mW ¦ VDDA_PHY ¦ 0x42 ¦ 3280.38 mV [=] ¦ 1613.5 uV ¦ 161.3 mA ¦ 529.3 mW ¦ VDDA_PLL ¦ 0x44 ¦ 3280.12 mV [=] ¦ 3405.0 uV ¦ 340.5 mA ¦ 1116.9 mW ¦ VDDA_USB3V3 ¦ 0x43 ¦ 3279.75 mV [=] ¦ 606.5 uV ¦ 60.6 mA ¦ 198.9 mW ¦ ------------------------------------------------------------------------------------------------------ Total ¦ ¦ 2315.4 mA ¦ 4529.5 mW ¦ ------------------------------------------------------------------------------------------------------
Note on L192: ------------------------------------------------------------------------------------------------------- Power Rail ¦ Addr ¦ Bus [%] ¦ Shunt ¦ Current ¦ Power ¦ ------------------------------------------------------------------------------------------------------- VDD_DDR_1V35 ¦ 0x47 ¦ 1341.11 mV [+] ¦ 2473.7 uV ¦ 247.4 mA ¦ 331.8 mW ¦ VDA_1V8_PHY ¦ 0x49 ¦ 1794.59 mV [=] ¦ 1058.9 uV ¦ 105.9 mA ¦ 190.0 mW ¦ VDA_1V8_PLL ¦ 0x48 ¦ 1802.04 mV [=] ¦ 356.8 uV ¦ 35.7 mA ¦ 64.3 mW ¦ VDDA_USB3V3 ¦ 0x4B ¦ 3292.53 mV [=] ¦ 47.5 uV ¦ 4.7 mA ¦ 15.6 mW ¦ VDDSHV8 ¦ 0x4A ¦ 3279.32 mV [+] ¦ 11.8 uV ¦ 1.2 mA ¦ 3.9 mW ¦ VDDSHV_3V3 ¦ 0x4C ¦ 3278.34 mV [=] ¦ 914.2 uV ¦ 91.4 mA ¦ 299.7 mW ¦ VDDS_1V8 ¦ 0x46 ¦ 1804.21 mV [=] ¦ 910.1 uV ¦ 91.0 mA ¦ 164.2 mW ¦ VPIN_S1_3V3 ¦ 0x40 ¦ 3293.54 mV [=] ¦ 9314.2 uV ¦ 465.7 mA ¦ 1533.8 mW ¦ VPIN_S2_3V3 ¦ 0x41 ¦ 3291.93 mV [=] ¦ -5.9 uV ¦ -0.3 mA ¦ -1.0 mW ¦ VPIN_S3_3V3 ¦ 0x42 ¦ 3292.16 mV [=] ¦ 1509.5 uV ¦ 75.5 mA ¦ 248.5 mW ¦ VPIN_S4_3V3 ¦ 0x43 ¦ 3292.66 mV [=] ¦ 4460.6 uV ¦ 223.0 mA ¦ 734.3 mW ¦ VDD_CORE ¦ 0x44 ¦ 1070.34 mV [=] ¦ 12366.5 uV ¦ 1236.7 mA ¦ 1324.6 mW ¦ VDD_DSP ¦ 0x45 ¦ 1004.76 mV [-] ¦ 154.3 uV ¦ 15.4 mA ¦ 15.5 mW ¦ ------------------------------------------------------------------------------------------------------- Total ¦ ¦ 2593.3 mA ¦ 4925.2 mW ¦
Note on J223: ---------------------------------------------------------------------------------------------------------- Power Rail ¦ Addr ¦ Bus [%] ¦ Shunt ¦ Current ¦ Power ¦ ---------------------------------------------------------------------------------------------------------- DDR_CPU ¦ 0x42 ¦ 1342.47 mV [=] ¦ 3407.8 uV ¦ 340.8 mA ¦ 457.5 mW ¦ DDR_MEM ¦ 0x4A ¦ 1341.90 mV [=] ¦ 2068.3 uV ¦ 206.8 mA ¦ 277.6 mW ¦ VDDS18V ¦ 0x46 ¦ 1811.66 mV [=] ¦ 1046.8 uV ¦ 104.7 mA ¦ 189.6 mW ¦ VUSB_3V3 ¦ 0x45 ¦ 3297.94 mV [=] ¦ 23.3 uV ¦ 2.3 mA ¦ 7.7 mW ¦ VDD_CORE ¦ 0x48 ¦ 1072.24 mV [+] ¦ 6496.9 uV ¦ 649.7 mA ¦ 696.6 mW ¦ VDD_DSPEVE ¦ 0x40 ¦ 1086.04 mV [=] ¦ 61.4 uV ¦ 6.1 mA ¦ 6.7 mW ¦ VDD_GPU ¦ 0x44 ¦ 1090.66 mV [=] ¦ 2883.6 uV ¦ 288.4 mA ¦ 314.5 mW ¦ VDD_IVA ¦ 0x49 ¦ 1088.44 mV [=] ¦ 241.2 uV ¦ 24.1 mA ¦ 26.3 mW ¦ VDD_MPU ¦ 0x41 ¦ 1078.29 mV [-] ¦ 3396.6 uV ¦ 339.7 mA ¦ 366.3 mW ¦ VDD_SHV ¦ 0x47 ¦ 3255.35 mV [=] ¦ 473.6 uV ¦ 47.4 mA ¦ 154.2 mW ¦ VDDA_1V8_PHY ¦ 0x4B ¦ 1803.06 mV [=] ¦ 817.3 uV ¦ 81.7 mA ¦ 147.4 mW ¦ VDDA_1V8_PLL ¦ 0x43 ¦ 1798.33 mV [=] ¦ 321.9 uV ¦ 32.2 mA ¦ 57.9 mW ¦ ---------------------------------------------------------------------------------------------------------- Total ¦ ¦ 2123.8 mA ¦ 2702.0 mW ¦
Note on K223: Lakkimsetti, Subash: ------------------------------------------------------------------------------------------------------ Power Rail ¦ Addr ¦ Bus [%] ¦ Shunt ¦ Current ¦ Power ¦ ------------------------------------------------------------------------------------------------------ EVM_12V ¦ 0x48 ¦ 1810.92 mV [-] ¦ 763.4 uV ¦ 76.3 mA ¦ 138.2 mW ¦ EVM_3V3 ¦ 0x46 ¦ 1047.28 mV [-] ¦ 1466.5 uV ¦ 146.7 mA ¦ 153.6 mW ¦ EVM_5V0 ¦ 0x45 ¦ 995.86 mV [-] ¦ 933.9 uV ¦ 93.4 mA ¦ 93.0 mW ¦ VCCA_IN ¦ 0x47 ¦ 1122.95 mV [-] ¦ 5860.6 uV ¦ 586.1 mA ¦ 658.1 mW ¦ VDDSHV5 ¦ 0x41 ¦ 3280.90 mV [+] ¦ 2484.8 uV ¦ 248.5 mA ¦ 815.2 mW ¦ VDDSHV8 ¦ 0x40 ¦ 3279.57 mV [+] ¦ 226.4 uV ¦ 22.6 mA ¦ 74.2 mW ¦ VDDA_1V8_PHY2 ¦ 0x49 ¦ 1811.42 mV [=] ¦ 61.5 uV ¦ 6.1 mA ¦ 11.1 mW ¦ VDDA_PHY ¦ 0x42 ¦ 3280.82 mV [=] ¦ 558.3 uV ¦ 55.8 mA ¦ 183.2 mW ¦ VDDA_PLL ¦ 0x44 ¦ 3280.47 mV [=] ¦ 1869.2 uV ¦ 186.9 mA ¦ 613.2 mW ¦ VDDA_USB3V3 ¦ 0x43 ¦ 3279.96 mV [=] ¦ 510.1 uV ¦ 51.0 mA ¦ 167.3 mW ¦ ------------------------------------------------------------------------------------------------------ Total ¦ ¦ 1473.5 mA ¦ 2907.3 mW ¦ ------------------------------------------------------------------------------------------------------
Note on L223: Lakkimsetti, Subash: ------------------------------------------------------------------------------------------------------- Power Rail ¦ Addr ¦ Bus [%] ¦ Shunt ¦ Current ¦ Power ¦ ------------------------------------------------------------------------------------------------------- VDD_DDR_1V35 ¦ 0x47 ¦ 1340.12 mV [+] ¦ 2061.5 uV ¦ 206.2 mA ¦ 276.3 mW ¦ VDA_1V8_PHY ¦ 0x49 ¦ 1794.75 mV [=] ¦ 1060.2 uV ¦ 106.0 mA ¦ 190.3 mW ¦ VDA_1V8_PLL ¦ 0x48 ¦ 1802.50 mV [=] ¦ 355.0 uV ¦ 35.5 mA ¦ 64.0 mW ¦ VDDA_USB3V3 ¦ 0x4B ¦ 3292.50 mV [=] ¦ 47.8 uV ¦ 4.8 mA ¦ 15.7 mW ¦ VDDSHV8 ¦ 0x4A ¦ 3279.88 mV [+] ¦ 11.0 uV ¦ 1.1 mA ¦ 3.6 mW ¦ VDDSHV_3V3 ¦ 0x4C ¦ 3281.88 mV [=] ¦ 715.5 uV ¦ 71.5 mA ¦ 234.8 mW ¦ VDDS_1V8 ¦ 0x46 ¦ 1804.50 mV [=] ¦ 743.0 uV ¦ 74.3 mA ¦ 134.1 mW ¦ VPIN_S1_3V3 ¦ 0x40 ¦ 3296.25 mV [=] ¦ 5817.0 uV ¦ 290.9 mA ¦ 958.7 mW ¦ VPIN_S2_3V3 ¦ 0x41 ¦ 3295.12 mV [=] ¦ 0.5 uV ¦ 0.0 mA ¦ 0.1 mW ¦ VPIN_S3_3V3 ¦ 0x42 ¦ 3294.88 mV [=] ¦ 1359.5 uV ¦ 68.0 mA ¦ 224.0 mW ¦ VPIN_S4_3V3 ¦ 0x43 ¦ 3296.00 mV [=] ¦ 3178.0 uV ¦ 158.9 mA ¦ 523.7 mW ¦ VDD_CORE ¦ 0x44 ¦ 1059.75 mV [=] ¦ 8165.2 uV ¦ 816.5 mA ¦ 865.4 mW ¦ VDD_DSP ¦ 0x45 ¦ 1004.62 mV [-] ¦ 137.2 uV ¦ 13.7 mA ¦ 13.8 mW ¦ ------------------------------------------------------------------------------------------------------- Total ¦ ¦ 1847.4 mA ¦ 3504.4 mW ¦ -------------------------------------------------------------------------------------------------------

## HELP
|  |  | 2D Graphics | Functional
|  |  | 3D Graphics | API
| HELP |  | Audio Playback | Error
|  |  | Audio Record | PPM
|  |  | Audio Streaming | Robustness/Stress
1 | Test Case ID |  | AV Playback | IOP/Conformance/Compliance
| ID for the Test Case. The ID should use the naming convention included in the Test Case Specification spreadsheet. |  | AV Record
AV Streaming
2 | Test Case Description |  | Bluetooth
| Description of the test case. For example, the sample rate tested, the image size tested, etc. |  | Boot
Camera-preview
3 | SC / SR ID |  | Flash
| If Test Case is mapped to Use Case Scenario / Requirement, this field contains the Use Case / Requirement ID from the UCSD/SRD. |  | FM Radio
GPS
4 | Status |  | HDCP
| Initial (I) | All test cases begin here. Test case is defined at a high level only. Complete details not yet defined. | Image Capture
| Removed ('R) | The test case was originally defined and planned, but the functionality or testing requirement has been Removed from the project scope. Program waiver has been approved. This should not occur often. | Image Viewer
| Defined (D) | Waiting on Customer-Deliverable content from development. Test case is completely defined but has never been executed because the software that implements the requirement to be tested has not been delivered. | Mass Storage
| Not Available (N) | Only waiting on Non-deliverable content. Test Case is completely defined, customer-deliverable content has been released, but test case preconditions and/or dependencies are not met and the test case has never been executed. A pre-condition of a test case is a test application (such as a VTC test application), UI support (such as BMI), framework support (such as ATF/gstreamer), HW support (such as 8mp camera), MM input file, etc. | Modem
| Excluded (X) | Test case is available for execution but is intentionally excluded from execution for the current test cycle. This is often called “un-planned” (such as only running regression tests for a given cycle rather than all available tests). All deliverable and non-deliverable content is available to execute the test case so it cannot be D or N. Test case could be executed resulting in a status of P, F or B. | Power
| Blocked (B) | The test case has previously been executed but is Blocked and cannot be executed in the current test cycle due to one of: Validation criteria cannot be evaluated (i.e., a test step along the way fails, but it is not the validation criteria). A pre-condition/dependency is no longer satisfied (i.e., now require MM file in a 3GP container instead of raw files). A test case execution “step” cannot be completed or fails prior to the validation “step” Test case setup or execution is extensive (> 4 hours) and it is known that the test case will fail (due to prior test case failure, or defect not resolved). DR must be referenced. | Security
| Unexecuted (U) | A test case is considered Unexecuted if it has been executed in a previous test cycle but it has not been executed by the end of the current test cycle and the test case is not blocked or eXcluded. | Speech Playback
| Passed (P) | Test Case Result met validation criteria. | Speech Record
| Failed (F) | Test Case Result did not meet validation criteria. | Suspend Resume
| Satisfied (S) | Test Case Result met validation criteria in previous release, so no need to re-run the test case | System shutdown
System Sound
| All Test Metric data tables shall begin in the upper left hand corner (cell A1) of each applicable worksheet. |  | Thermal LPDDR2 Stress
| Text in cell A1 Shall read "Test Metrics", and the text in cell A2 shall read "Category". |  | Thermal Safety Mechanism
| Count values shall reside in Column B, rows 3 through 8. |  | Thermal Shutdown mechanism
TI Sensors
5 | Previous Status | This column is used to specify what was the status of the TC in last release. | USB Host
User input
6 | Defects | This column is used to specify the Defect ID or to comment the test result. | VoIP
WLAN
7 | Defination of Category
| Functional | Mandatory Category This covers state machine validation, behavioral testing, data validation (data computation with algorithms, data manipulation, and data movement), input-output behavior of feature/module (i.e. given correct inputs do we get correct outputs)
| API | This category covers validation of pre and post conditions of the component APIs. This category does not validate the functionality of the component
| Error | Mandatory Category Test module/feature behavior when test conditions occur. Does the module/feature trap error correctly via graceful exit, return error code etc. Module/feature should be able to handle error correctly. Error inputs can be state machine input events, API level inputs, incorrect buffer size/pointers, uninitialized data etc.
| PPM | Mandatory Category Measures power and performance of a component against requirements. Sometimes component level breakdown for PPM may not be available. Use closest indicator in such cases.
| Robustness/Stress | Mandatory Category This category includes inter-component combo use cases, e.g. GFX and video, BT + audio, etc. Intra-component combo use cases should be covered in functional area. This category also covers multi-iteration tests, long-hr tests, robustness tests that stress a component (e.g. disconnect HDMI cable while playback and reconnect, press multiple keys during AV playback etc.)
| IOP/Conformance/Compliance | This category applies to only those components that need validation against a specification (e.g. USB), or conformance, or IOP (e.g. BT).