## Cover
Android J6 Test Specification and Result Document
| Release Family: | 6AK.1.2 (J6 EVM)
| Issue Date: | 2014-09-30
| Revision Number: | 1

## Product_test_spec
#VALUE! |  | 6AK.1.2 (J6) | 6AK.1.2 (J6 Eco)
Category | Count
Test Cases Passed |  | 193 | 188
Test Cases Failed |  | 5 | 6
Total |  | 198 | 194
Date: | 09/30/2014
Date: | 6AK.1.2
Platform (Optional) | DRA7XX EVM REV D and later , DRA72xx
Dependent SW Version (Optional) | Android 4.4, Kernel 3.8
+ | Test Case Description | 6AK.1.2 (J6) | 6AK.1.2 (J6 Eco) | Comments on J6 | Comments on J6Eco | Domain | Category | Measured Value on J6 | Measured Value on J6Eco | Validation Criteria | Sample file
MULTIMEDIA – AUDIO_PLAYBACK
Total Test cases | 21
TEST_CASE_ID_MM_AUDIO_PLAYBACK_1 | 1. Play a MP3 audio file (48KHz,Use media player) from SD card connected via SD card reader, Playing through stereo speakers. 2. While playback is in progress, browse Internet (configuration is precompleted) | P | P |  |  | MM_AUDIO_PLAYBACK | Functional |  |  | Audio playback should continue without distortion while Browsing | http://omapssp.dal.design.ti.com/VOBS/WTSD_MM_Sample_Files/Audio/MP3/MP3/ A_000077_128kbps_48000Hz_MapleLeafRag.mp3
TEST_CASE_ID_MM_AUDIO_PLAYBACK_2 | 1. Play a MP3 audio file (48KHz,128kbps, stereo. Use media player) from eMMC, Playing through stereo speakers. 2. estimate Platform Power Consumption | P | P |  |  | MM_AUDIO_PLAYBACK | PPM | Total Platform Power Consumption:is: 2302.2 mW | Total Platform Power Consumption:is: 4442.2 mW | Total Platform Power Consumption:is: 2060.42 mW | http://omapssp.dal.design.ti.com/VOBS/WTSD_MM_Sample_Files/Audio/MP3/MP3/ A_000077_128kbps_48000Hz_MapleLeafRag.mp3
TEST_CASE_ID_MM_AUDIO_PLAYBACK_3 | 1. Connect a head set to “Headset” Jack on the Vayu CPU board. 2. Play an audio file and perform pause/resume operations. | P | P |  |  | MM_AUDIO_PLAYBACK | Functional |  |  | Audio shall play in headphone without audible glitches | http://omapssp.dal.design.ti.com/VOBS/WTSD_MM_Sample_Files/Audio/MP3/MP3/ A_000077_128kbps_48000Hz_MapleLeafRag.mp3
TEST_CASE_ID_MM_AUDIO_PLAYBACK_4 | 1. Play an AAC audio file for 10 seconds. 2. Perform a 3000 such iterations | P | P |  |  | MM_AUDIO_PLAYBACK | Robustness |  |  | Audio shall play without audible glitches. The board should not crash at any point during the test. | http://omapssp.dal.design.ti.com/VOBS/WTSD_MM_Sample_Files/Audio/AAC_HE/AAC/A_000161_44_1KHz_128kbps_AAC_HE.aac
TEST_CASE_ID_MM_AUDIO_PLAYBACK_5 | 1. Play a MP3 audio file from eMMC and render it via wired stereo speakers, till the end. 2. Use media player for playback 3. After the first file is finished play eAAC+ audio file from eMMC and render it via wired stereo speakers | P | P |  |  | MM_AUDIO_PLAYBACK | Functional |  |  | Both audio shall play without audible glitches. | http://omapssp.dal.design.ti.com/VOBS/WTSD_MM_Sample_Files/Audio/AAC_HE/AAC/A_000248_48kHz_320kbps_AAC.aac http://omapssp.dal.design.ti.com/VOBS/WTSD_MM_Sample_Files/Audio/MP3/MP3/ A_000077_128kbps_48000Hz_MapleLeafRag.mp3
TEST_CASE_ID_MM_AUDIO_PLAYBACK_6 | 1. Play a MP3 audio file from eMMC and render it via wired stereo speakers. 2. Use media player for playback 3. Simultaneously open an JPEG image file from SD card using Image_Viewer_Application, 4. Perform Zoom in/out on the image displayed on primary LCD. | P | P |  |  | MM_AUDIO_PLAYBACK | Functional |  |  | Audio should play without audible glitches. Image should be viewed without any image quality loss | http://omapssp.dal.design.ti.com/VOBS/WTSD_MM_Sample_Files/Audio/MP3/MP3/ A_000077_128kbps_48000Hz_MapleLeafRag.mp3 http://omapssp.dal.design.ti.com/VOBS/WTSD_MM_Sample_Files/Image/JPEG/JFIF/ I_000288_ice_5160x3872_20MP.jpg
TEST_CASE_ID_MM_AUDIO_PLAYBACK_7 | 1. Play a eAAC+ audio file from USB Mass Storage Device and render it via wired stereo speakers. 2. Use media player for playback 3. Perform play/pause Operations | P | P |  |  | MM_AUDIO_PLAYBACK | Functional |  |  | Audio shall play without audible glitches. Play/Pause operation should work smoothly | http://omapssp.dal.design.ti.com/VOBS/WTSD_MM_Sample_Files/Audio/AAC_HE/AAC/A_000161_44_1KHz_128kbps_AAC_HE.aac
TEST_CASE_ID_MM_AUDIO_PLAYBACK_8 | 1. Play any audio file on the device. 2. While Audio playback is on going, plug in the HDMI cable. Skip Step 3 below if multizone audio is not enabled. 3. Each time when we connect and disconnect HDMI cable we need change the settings for HDMI as “Settings ->Sound ->Audio zone configuration ->Main Cabin. audio is then routed to HDMI 4. After some time unplug the HDMI cable. 5. Perform a 3 such iterations | P | P |  |  | MM_AUDIO_PLAYBACK | Functional |  |  | After HDMI cable is plugged, audio is routed to HDMI TV speakers. When unplugged,audio is routed to line out. The board should not crash and the operation should be successful. | http://omapssp.dal.design.ti.com/VOBS/WTSD_MM_Sample_Files/Audio/AAC_HE/AAC/A_000161_44_1KHz_128kbps_AAC_HE.aac
TEST_CASE_ID_MM_AUDIO_PLAYBACK_9 | 1. Play a MP3 audio file(48 kHz, 128 kbps, stereo) from eMMC and render it via Stereo speakers. 2. Perform numerous random seek operations with 1 second intervals during audio playback | P | P |  |  | MM_AUDIO_PLAYBACK | Robustness |  |  | Audio should play without audible glitches. The board should not crash and the operation should be successful. | http://omapssp.dal.design.ti.com/VOBS/WTSD_MM_Sample_Files/Audio/MP3/MP3/ A_000077_128kbps_48000Hz_MapleLeafRag.mp3
TEST_CASE_ID_MM_AUDIO_PLAYBACK_10 | 1. Play a MP3 audio file from eMMC and render it via line out. 2. Use media player for playback 3. Perform Seek forward and Seek rewind Operations while playback is in progress. | P | P |  |  | MM_AUDIO_PLAYBACK | Functional |  |  | Audio can be mute/distorted until play is resumed while performing Seek ff/rewind and audio should be resumed without audible glitches. | http://omapssp.dal.design.ti.com/VOBS/WTSD_MM_Sample_Files/Audio/MP3/MP3/ A_000077_128kbps_48000Hz_MapleLeafRag.mp3
TEST_CASE_ID_MM_AUDIO_PLAYBACK_11 | 1. Play an MP3 and AAC audio file sequentially. 2.Perform a 1000 such iterations | P | P |  |  | MM_AUDIO_PLAYBACK | Robustness |  |  | Both audio should play without audible glitches. The board should not crash and the operation should be successful. | http://omapssp.dal.design.ti.com/VOBS/WTSD_MM_Sample_Files/Audio/AAC_HE/AAC/A_000161_44_1KHz_128kbps_AAC_HE.aac http://omapssp.dal.design.ti.com/VOBS/WTSD_MM_Sample_Files/Audio/MP3/MP3/ A_000077_128kbps_48000Hz_MapleLeafRag.mp3
TEST_CASE_ID_MM_AUDIO_PLAYBACK_12 | 1. Connect Vayu to HDMI monitor. 2. Play a MP3 audio file from eMMC and render it via HDMI. 3. Use media player for playback 4. Perform Pause/Resume Operations while playback is in progress. | P | P |  |  | MM_AUDIO_PLAYBACK | Functional |  |  | Resumes from the paused position in < 1sec on respective commands | http://omapssp.dal.design.ti.com/VOBS/WTSD_MM_Sample_Files/Audio/MP3/MP3/ A_000077_128kbps_48000Hz_MapleLeafRag.mp3
TEST_CASE_ID_MM_AUDIO_PLAYBACK_13 | 1. Play a MP3 audio file from eMMC and render it via wired stereo speakers. 2. Use media player for playback 3. Perform Seek forward and Seek rewind Operations | P | P |  |  | MM_AUDIO_PLAYBACK | Functional |  |  | Audio can be mute/distorted until play is resumed while performing Seek ff/rewind and audio should be resumed without audible glitches. | http://omapssp.dal.design.ti.com/VOBS/WTSD_MM_Sample_Files/Audio/MP3/MP3/ A_000077_128kbps_48000Hz_MapleLeafRag.mp3
TEST_CASE_ID_MM_AUDIO_PLAYBACK_14 | 1. Connect Vayu to HDMI TV 2. Play an MP3 audio file for 30 minutes. 3. Perform a 10 such iterations | P | P |  |  | MM_AUDIO_PLAYBACK | Robustness |  |  | Audio should play without audible glitches for full 30 mins. The board should not crash and the operation should be successful. | http://omapssp.dal.design.ti.com/VOBS/WTSD_MM_Sample_Files/Audio/AAC_HE/AAC/A_000248_48kHz_320kbps_AAC.aac
TEST_CASE_ID_MM_AUDIO_PLAYBACK_15 | Perform 1000 sequential activities. Execute one after other. 1. Process corrupt Audio files and headers. Input from a corrupt file of MP3 format. 2. Process corrupt Audio files and headers. Input from a corrupt file of AAC format. | P | P |  |  | MM_AUDIO_PLAYBACK | Robustness |  |  | The board should not crash and the operation should be successful. | http://omapssp.dal.design.ti.com/VOBS/WTSD_MM_Sample_Files/Audio/MP3/MP3/A_000187_N_CORRUPT_mp3.mp3 http://omapssp.dal.design.ti.com/VOBS/WTSD_MM_Sample_Files/Audio/AAC_HE/AAC/A_000198_N_CORRUPT_44_1KHz_128kbps_AAC_HE.aac
TEST_CASE_ID_MM_AUDIO_PLAYBACK_16 | 1. Play an MP3 audio file for 10 seconds. 2 .Perform a 3000 such iterations | P | P |  |  | MM_AUDIO_PLAYBACK | Robustness |  |  | Audio should play without audible glitches for 10 secs. The board should not crash and the operation should be successful. | http://omapssp.dal.design.ti.com/VOBS/WTSD_MM_Sample_Files/Audio/MP3/MP3/ A_000077_128kbps_48000Hz_MapleLeafRag.mp3
TEST_CASE_ID_MM_AUDIO_PLAYBACK_17 | 1. Play a MP3 (48 kHz) file from eMMC using media player. 2. Connect a stereo Headphone to headphone jack on the cpu board. 3. After the MP3 playback is finished, play an AAC+(48Khz) audio file 3. Connect a speaker to LINE OUT jack on the cpu board. 4. Verify if the audio is heard on both the channel | P | P |  |  | MM_AUDIO_PLAYBACK | Functional |  |  | Audio shall play without audible glitches. Audio is heard on both stereo speakers and LINE OUT Any audible gap while user unplugs/plugs Stereo headphone shall be less than 1 sec. | http://omapssp.dal.design.ti.com/VOBS/WTSD_MM_Sample_Files/Audio/AAC_HE/AAC/A_000248_48kHz_320kbps_AAC.aac http://omapssp.dal.design.ti.com/VOBS/WTSD_MM_Sample_Files/Audio/MP3/MP3/ A_000077_128kbps_48000Hz_MapleLeafRag.mp3
TEST_CASE_ID_MM_AUDIO_PLAYBACK_18 | Perform 3000 playback operations for 10 second sequential audio clips. Test with HDMI connected 1. Push 3 audio files to eMMC 2. Connect Vayu to HDMI display. 4. Run the script(see sample file column for link) to play each file sequentially for 10seconds in 3000 iterations. | P | P |  |  | MM_AUDIO_PLAYBACK | Robustness |  |  | Audio shall play without audible glitches for 10secs and for 3000 iterations. The board should not crash and the operation should be successful.
TEST_CASE_ID_MM_AUDIO_PLAYBACK_19 | 1. Push 3 audio files to eMMC 2. Open media player and enable shuffle option. 3. Connect stereo speakers to LINE OUT jack on CPU board. 4. Run the(see sample file column for link) script to play each file sequentially for 10seconds and for 1000 iterations. | P | P |  |  | MM_AUDIO_PLAYBACK | Robustness |  |  | Audio shall play without audible glitchesfor 10secs. The board should not crash and the operation should be successful.
TEST_CASE_ID_MM_AUDIO_PLAYBACK_20 | 1. Play a full multi-channel 5.1 audio content file (AAC) from a USB device connected to Vayu using media player. 2. Route the audio output to stereo speakers. | P | P |  |  | MM_AUDIO_PLAYBACK | Functional |  |  | The board should not crash and the sound will be heard in each channel the operation should be successful. | http://omapssp.dal.design.ti.com/VOBS/WTSD_MM_Sample_Files/Audio/AAC_HE/AAC/A_000476_AAC_VBR_44kHz_6Channel_35sec.aac OR http://omapssp.dal.design.ti.com/VOBS/WTSD_MM_Sample_Files/Audio/AAC_HE/AAC/A_000477_AAC_HE_VBR_44kHz_6Channel_35sec.aac
TEST_CASE_ID_MM_AUDIO_PLAYBACK_21 | 1. Play a MP3 file with config, 48 kHz, 128 kbps, stereo from eMMC using media player. 2. Connect a Headphone to headphone jack on the cpu board. 3. Connect a speaker to line out jack on the cpu board. 4. Verify if the audio is heard on both the channel | P | P |  |  | MM_AUDIO_PLAYBACK | Functional |  |  | The board should not crash and the sound will be heard in each channel the operation should be successful. | http://omapssp.dal.design.ti.com/VOBS/WTSD_MM_Sample_Files/Audio/MP3/MP3/ A_000077_128kbps_48000Hz_MapleLeafRag.mp3
MULTIMEDIA – AUDIO_RECORD
Total Test cases | 1
TEST_CASE_ID_MM_AUDIO_RECORD_2 | 1. Connect an external mic to MIC IN jack of Vayu CPU board. 2. Open record application from menu 3. Record an audio file 4. Playback the recorded file and perform volume up/down, pause/resume, forward/rewind operations. | P | P |  |  | MM_AUDIO_RECORD | Functional |  |  | Recorded file should play back with no glitches/issues and all specified operations should work as expected.
MULTIMEDIA – SYSTEM_SOUND
Total Test cases | 7
TEST_CASE_ID_MM_SYSTEM_SOUND_1 | 1. Play a MP3 audio file with 48KHz from eMMC via Wired Stereo headphones. 2. Perform plug/unplug( USB ) action on device, while the playback is going on. | P | P |  |  | MM_SYSTEM_SOUND | Functional |  |  | Play - audio will be stopped. USB plug – in Notificaiton is seen on the display anunciator.
TEST_CASE_ID_MM_SYSTEM_SOUND_2 | 1. Play a MP3 audio file with 48KHz from eMMC via Wired Stereo headphones. 2. Send any automatic notification (incoming Mail/BT tranfer) to the device while the playback is going on. | P | P | 6AK.1.1: Tested with a timer notification/alarm. |  | MM_SYSTEM_SOUND | Functional |  |  | Play - audio shall play without audible glitches Pause and Resume: a message shall be displayed with an audio notification (ringer or headset) or a vibrator notification. The current user application is interrupted because a user action is required to service the event (accept or reject). After the event, the application shall resume automatically or shall require an action from the user to resume.
TEST_CASE_ID_MM_SYSTEM_SOUND_3 | 1. Play a MP3 audio file with 48KHz from eMMC via Wired Stereo headphones. 2. Perform plug/unplug( USB ) action on device, while the playback is going on. 3. Perform pause and resume operation on playback. | P | P |  |  | MM_SYSTEM_SOUND | Functional |  |  | Play - audio will be stopped. USB plug – in Notificaiton is seen on the display anunciator.
TEST_CASE_ID_MM_SYSTEM_SOUND_4 | 1. Play a MP3 audio file from eMMC via HDMI Monitor speaker. 2. Send any notification (Alarm) to the device while the playback is going on. 3. Perform Pause and Resume | P | P |  |  | MM_SYSTEM_SOUND | Functional |  |  | Auddio playback should be paused when Alarm Notification occurs.
TEST_CASE_ID_MM_SYSTEM_SOUND_5 | 1. Play a MP3 audio file from eMMC and render it via stereo speakers. 2. Send any notification (Alarm) to the device while the playback is going on. | P | P |  |  | MM_SYSTEM_SOUND | Functional |  |  | Auddio playback should be paused when Alarm Notification occurs. notification: a message shall be displayed with an audio notification (ringer or headset) or a vibrator notification. The curret audio application will be paused and alarm sound should be heard.This setting shall be dependent on the default policy settings.
TEST_CASE_ID_MM_SYSTEM_SOUND_6 | 1. Play a MP3 audio file from eMMC and render it via stereo speakers. 2. Send any notification (Alarm) to the device while the playback is going on. 3. Verify that curent audio playback is stopped and the Alarm sound being played (This setting shall be dependent on the default policy settings) | P | P |  |  | MM_SYSTEM_SOUND | Functional |  |  | Auddio playback should be paused when Alarm Notification occurs. notification: a message shall be displayed with an audio notification (ringer or headset) or a vibrator notification. The curret audio application will be paused and alarm sound should be heard.This setting shall be dependent on the default policy settings.
TEST_CASE_ID_MM_SYSTEM_SOUND_7 | 1. Play a MP3 audio file from external sdcard and render it via wired stereo speakers. 2. Perform peripheral(connected mass storage) plug/unplug operation. | P | P |  |  | MM_SYSTEM_SOUND | Functional |  |  | Audio playback should stop the audio, when mass storage is unplugged
MULTIMEDIA – MPEG4
Total Test cases | 15
TEST_CASE_ID_MM_MPEG4_1 | Playback MPEG4 SP video on on board display with config Reolution: 720p Frame rate: 30fps Video Bitrate: 8Mbps Audio codec: AAC Audio Sampling rate: 44khz Audio Bitrate: 128kbps Perform forward/backward, seek, volume up/down | P | P |  |  | MM_MPEG4 | Functional |  |  | The sample must play properly on LCD screen and also respond properly to all Operations performed | omapssp.dal.design.ti.com/VOBS/WTSD_MM_Sample_Files/AudioVideo/MPEG4_AAC_HE/MP4/AV_000460_MPEG4_SP_720p_30fps_8Mbps_AAC_44khz_128kbps.mp4
TEST_CASE_ID_MM_MPEG4_2 | Playback MPEG4 SP video on on board display with config Reolution: VGA Frame rate: 30fps Audio codec: AAC Audio Sampling rate: 48khz Audio Bitrate: 128kbps Perform forward/backward, seek, volume up/down | P | P |  |  | MM_MPEG4 | Functional |  |  | The sample must play properly on LCD screen and also respond properly to all Operations performed | omapssp.dal.design.ti.com/VOBS/WTSD_MM_Sample_Files/AudioVideo/MPEG4_AAC_HE/MP4/AV_000467_MPEG4_SP_L4A_VGA_30fps_AAC_48khz_128kbps.mp4
TEST_CASE_ID_MM_MPEG4_3 | Playback MPEG4 SP video on on board display with config Reolution: WVGA Frame rate: 30fps Video Bitrate :4MBps Audio codec: AAC LC Audio Sampling rate: 48khz Audio Bitrate: 128kbps Perform forward/backward, seek, volume up/down | P | P |  |  | MM_MPEG4 | Functional |  |  | The sample must play properly on LCD screen and also respond properly to all Operations performed | omapssp.dal.design.ti.com/VOBS/WTSD_MM_Sample_Files/AudioVideo/MPEG4_AAC_HE/MP4/AV_000798_MPEG4_SP_L6_WVGA_30fps_4Mbps_AAC_LC_48Khz_128Kbps.mp4
TEST_CASE_ID_MM_MPEG4_4 | Playback MPEG4 SP video on on board display with config Reolution: QVGA Frame rate: 120fps Video Bitrate :512kbps Audio Sampling rate: 48khz Audio Bitrate: 128kbps Perform forward/backward, seek, volume up/down | P | P |  |  | MM_MPEG4 | Functional |  |  | The sample must play properly on LCD screen and also respond properly to all Operations performed | omapssp.dal.design.ti.com/VOBS/WTSD_MM_Sample_Files/AudioVideo/MPEG4_AAC_HE/MP4/AV_000545_MPEG4_QVGA_120fps_512Kbps_SP_L5_48khz_128kbps.mp4
TEST_CASE_ID_MM_MPEG4_7 | Playback MPEG4 SP video on on board display with config Reolution: 1080p Frame rate: 30fps Video Bitrate :19MBps Audio codec: AAC HE Audio Sampling rate: 48khz Audio Bitrate: 64kbps Perform forward/backward, seek, volume up/down | P | P |  |  | MM_MPEG4 | Functional |  |  | The sample must play properly on LCD screen and also respond properly to all Operations performed | omapssp.dal.design.ti.com/VOBS/WTSD_MM_Sample_Files/AudioVideo/MPEG4_AAC_HE/MP4/AV_001119_MPEG4_SP_1080p_30fps_19Mbps_AAC_HE_48Khz_64Kbps.mp4
TEST_CASE_ID_MM_MPEG4_8 | Playback MPEG4 SP videos on HDMI Perform forward/backward, seek, volume up/down | P | P |  |  | MM_MPEG4 | Functional |  |  | The sample must play properly on LCD screen and also respond properly to all Operations performed | AV_001119_MPEG4_SP_1080p_30fps_19Mbps_AAC_HE_48Khz_64Kbps.mp4
TEST_CASE_ID_MM_MPEG4_12 | Playback MPEG4 ASP video on on board display with config Reolution: 1080p Frame rate: 30fps Video Bitrate: 8Mbps Audio codec: AAC HE Perform forward/backward, seek, volume up/down | P | P |  |  | MM_MPEG4 | Functional |  |  | The sample must play properly on LCD screen and also respond properly to all Operations performed | omapssp.dal.design.ti.com/VOBS/WTSD_MM_Sample_Files/AudioVideo/MPEG4_AAC_HE/MP4/AV_001121_MPEG4_ASP_L4_1080p_30fps_8Mbps_AAC_HE.mp4
TEST_CASE_ID_MM_MPEG4_13 | Playback MPEG4 ASP video on on board display with config Reolution: 1080p Frame rate: 30fps Video Bitrate: 8Mbps Audio codec: AAC HE Run the below commands from shell prompt to observe fps $setprop debug.video.showfps 1 $logcat AwesomePlayer:V *:S | P | P |  |  | MM_MPEG4 | PPM | Avg 30fps on both J6 and J6 Eco |  | Verify the average fps to be 30fps | omapssp.dal.design.ti.com/VOBS/WTSD_MM_Sample_Files/AudioVideo/MPEG4_AAC_HE/MP4/AV_001121_MPEG4_ASP_L4_1080p_30fps_8Mbps_AAC_HE.mp4
TEST_CASE_ID_MM_MPEG4_14 | Playback MPEG4 ASP video on on board display with config Reolution: 1080i Frame rate: 30fps Video Bitrate: 8Mbps Audio codec: AAC hev2 Perform forward/backward, seek, volume up/down | P | P |  |  | MM_MPEG4 | Functional |  |  | The sample must play properly on LCD screen and also respond properly to all Operations performed | omapssp.dal.design.ti.com/VOBS/WTSD_MM_Sample_Files/AudioVideo/MPEG4_AAC_HE/MP4/AV_001201_cxemm_marsclip_1080i_mpeg4_ASP_L6_8Mbps_30fps_nogmc_bf3_aac_hev2.mp4
TEST_CASE_ID_MM_MPEG4_15 | Playback MPEG4 ASP video on on board display with config Reolution: 1080i Frame rate: 30fps Video Bitrate: 8Mbps Audio codec: AAC hev2 Run the below commands from shell prompt to observe fps $setprop debug.video.showfps 1 $logcat AwesomePlayer:V *:S | P | P |  |  | MM_MPEG4 | PPM |  |  | Verify the average fps to be 30fps | omapssp.dal.design.ti.com/VOBS/WTSD_MM_Sample_Files/AudioVideo/MPEG4_AAC_HE/MP4/AV_001201_cxemm_marsclip_1080i_mpeg4_ASP_L6_8Mbps_30fps_nogmc_bf3_aac_hev2.mp4
TEST_CASE_ID_MM_MPEG4_16 | Playback MPEG4 ASP video on on board display with config Reolution: 1080p Frame rate: 60fps Video Bitrate: 22Mbps Audio codec: AAC LC Perform forward/backward, seek, volume up/down | P | P |  |  | MM_MPEG4 | Functional |  |  | The sample must play properly on LCD screen and also respond properly to all Operations performed | omapssp.dal.design.ti.com/VOBS/WTSD_MM_Sample_Files/AudioVideo/MPEG4_AAC_HE/MP4/AV_001275_bf3_caspianborder_22mbps_1080p_mpeg4_asp_60fps_bf2_aac_lc.mp4
TEST_CASE_ID_MM_MPEG4_17 | Playback MPEG4 ASP video on on board display with config Reolution: 1080p Frame rate: 60fps Video Bitrate: 22Mbps Audio codec: AAC LC Run the below commands from shell prompt to observe fps $setprop debug.video.showfps 1 $logcat AwesomePlayer:V *:S | P | P | 6AK.1.2: Fps varies between 48 to 60 fps | 6AK.1.2: Fps varies between 48 to 60 fps. Lot of frame drops are observed | MM_MPEG4 | PPM |  |  | Verify the average fps to be 60fps | omapssp.dal.design.ti.com/VOBS/WTSD_MM_Sample_Files/AudioVideo/MPEG4_AAC_HE/MP4/AV_001275_bf3_caspianborder_22mbps_1080p_mpeg4_asp_60fps_bf2_aac_lc.mp4
TEST_CASE_ID_MM_MPEG4_19 | Playback MPEG4/H.263 video on on board display with config Reolution: 1080p Frame rate: 30fps Audio codec: AAC Run the below commands from shell prompt to observe fps $setprop debug.video.showfps 1 $logcat AwesomePlayer:V *:S | P | P |  |  | MM_MPEG4 | PPM | Avg 30fps on both J6 and J6 Eco |  | Verify the average fps to be 30fps | omapssp.dal.design.ti.com/VOBS/WTSD_MM_Sample_Files/AudioVideo/MPEG4_AAC_HE/MP4/AV_000846_FinalFantasy13_1080p_mpeg4_asp_30fps_noqpel_nogmc_h263quant_aac_lc.mp4
TEST_CASE_ID_MM_MPEG4_20 | Playback MPEG4 ASP videos on HDMI Perform forward/backward, seek, volume up/down | P | P |  |  | MM_MPEG4 | Functional |  |  | The sample must play properly on HDMI screen and also respond properly to all Operations performed | omapssp.dal.design.ti.com/VOBS/WTSD_MM_Sample_Files/AudioVideo/MPEG4_AAC_HE/MP4/AV_001121_MPEG4_ASP_L4_1080p_30fps_8Mbps_AAC_HE.mp4
TEST_CASE_ID_MM_MPEG4_21 | Run AV playback(MPEG4) test for overnight using below script: (stop, Play) | P | P | 6AK.1.2: Ran 480 iterations | 6AK.1.2: Ran more than 500 iterations with 1080p and 720p clips. | MM_MPEG4 | Robustness |  |  | AV playback should happen without any issue | omapssp.dal.design.ti.com/VOBS/WTSD_MM_Sample_Files/AudioVideo/MPEG4_AAC_HE/MP4/AV_001121_MPEG4_ASP_L4_1080p_30fps_8Mbps_AAC_HE.
MULTIMEDIA – MPEG2
Total Test cases | 8
TEST_CASE_ID_MM_MPEG2_2 | Playback MPEG2 MP video on on board display with config Reolution: 576p Frame rate: 24fps Video Bitrate: 9Mbps Audio codec: AAC LC Perform forward/backward, seek, volume up/down | P | P |  |  | MM_MPEG2 | Functional |  |  | The sample must play properly on LCD screen and also respond properly to all Operations performed | omapssp.dal.design.ti.com/VOBS/WTSD_MM_Sample_Files/AudioVideo/MPEG2_AAC_HE/MP4/AV_001254_sailboat_mpeg2_mp_hl_30fps_17mbps_720p_aac_lc.mp4
TEST_CASE_ID_MM_MPEG2_3 | Playback MPEG2 MP video on on board display with config Reolution: 1080p Frame rate: 30fps Video Bitrate: 18Mbps Audio codec: AAC LC Perform forward/backward, seek, volume up/down | P | P |  |  | MM_MPEG2 | Functional |  |  | The sample must play properly on LCD screen and also respond properly to all Operations performed | omapssp.dal.design.ti.com/VOBS/WTSD_MM_Sample_Files/AudioVideo/MPEG2_AAC_HE/MP4/AV_001255_sailboat_mpeg2_mp_hl_30fps_18mbps_1080p_aac_lc.mp4
TEST_CASE_ID_MM_MPEG2_4 | Playback MPEG2 MP video on on board display with config Reolution: 1080p Frame rate: 30fps Video Bitrate: 18Mbps Audio codec: AAC LC Run the below commands from shell prompt to observe fps $setprop debug.video.showfps 1 $logcat AwesomePlayer:V *:S | P | P |  |  | MM_MPEG2 | PPM | Avg 30fps on both J6 and J6 Eco |  | Verify the average fps to be 30fps | omapssp.dal.design.ti.com/VOBS/WTSD_MM_Sample_Files/AudioVideo/MPEG2_AAC_HE/MP4/AV_001255_sailboat_mpeg2_mp_hl_30fps_18mbps_1080p_aac_lc.mp4
TEST_CASE_ID_MM_MPEG2_5 | Playback MPEG2 MP video on on board display with config Reolution: 1080p Frame rate: 60fps Audio codec: AAC Perform forward/backward, seek, volume up/down | F | F | 6AK.1.2: 1. Randomly it stopped playing video with error "cant play video". Waiting for o/p buffers | 6AK.1.2: 1. Randomly it stopped playing video with error "cant play video". Waiting for output buffers. | MM_MPEG2 | Functional |  |  | The sample must play properly on LCD screen and also respond properly to all Operations performed | omapssp.dal.design.ti.com/VOBS/WTSD_MM_Sample_Files/AudioVideo/MPEG2_AAC_HE/MP4/AV_001274_bf3_caspianborder_mpeg2_mp_hpl_1080p_60fps_aac.mp4
TEST_CASE_ID_MM_MPEG2_6 | Playback MPEG2 MP video on on board display with config Reolution: 1080p Frame rate: 60fps Audio codec: AAC Run the below commands from shell prompt to observe fps $setprop debug.video.showfps 1 $logcat AwesomePlayer:V *:S | P | F |  | dropped frames in playback of video, video fails to play | MM_MPEG2 | PPM | On an Avg of 59.96 FPS are observed |  | Verify the average fps to be 60fps | omapssp.dal.design.ti.com/VOBS/WTSD_MM_Sample_Files/AudioVideo/MPEG2_AAC_HE/MP4/AV_001274_bf3_caspianborder_mpeg2_mp_hpl_1080p_60fps_aac.mp4
TEST_CASE_ID_MM_MPEG2_7 | Playback MPEG2 MP videos on HDMI Perform forward/backward, seek, volume up/down | P | P |  |  | MM_MPEG2 | Functional |  |  | The sample must play properly on HDMI screen and also respond properly to all Operations performed | omapssp.dal.design.ti.com/VOBS/WTSD_MM_Sample_Files/AudioVideo/MPEG2_AAC_HE/MP4/AV_001255_sailboat_mpeg2_mp_hl_30fps_18mbps_1080p_aac_lc.mp4
TEST_CASE_ID_MM_MPEG2_8 | Play MPEG2 file Play the AV clip and execute the following actions: Put the device on Portrait orientation, then when the playback starts rotate to Landscape During Playback, do several times FF/RW, seek operation During playback, FF to end of file During playback, RW to beggining of the file During playback, pause/resume | P | P |  |  | MM_MPEG2 | Functional |  |  | AV playback should happen without any issue | aV_001119_MPEG4_SP_1080p_30fps_19Mbps_AAC_HE_48Khz_64Kbps.mp4
TEST_CASE_ID_MM_MPEG2_9 | Run AV playback(MPEG2) test for overnight using the video file mentioned in sample file cell | F | F | 6AK.1.2: Failed after 6 iterations | 6AK.1.2: Failed after 65 iterations | MM_MPEG2 | Robustness |  |  | AV playback should happen without any issue | omapssp.dal.design.ti.com/VOBS/WTSD_MM_Sample_Files/AudioVideo/MPEG2_AAC_HE/MP4/AV_001255_sailboat_mpeg2_mp_hl_30fps_18mbps_1080p_aac_lc.mp4
MULTIMEDIA – H264_DEC
Total Test cases | 17
TEST_CASE_ID_MM_H264_DEC_1 | Playback H.264 BP video on on board display with config Reolution: WVGA Frame rate: 30fps Video Bitrate: 4Mbps Audio codec: AAC HE Audio Sampling rate: 48khz Audio Bitrate: 64kbps Perform forward/backward, seek, volume up/down | P | P |  |  | MM_H264_DEC | Functional |  |  | The sample must play properly on LCD screen and also respond properly to all Operations performed | omapssp.dal.design.ti.com/VOBS/WTSD_MM_Sample_Files/AudioVideo/H264_AAC_HE/MP4/AV_000796_H264_WVGA_30fps_4Mbps_AAC_HE_48Khz_64Kbps.mp4
TEST_CASE_ID_MM_H264_DEC_2 | Playback H.264 BP video on on board display with config Reolution: QVGA Frame rate: 30fps Audio codec: AAC LC Perform forward/backward, seek, volume up/down | P | P |  |  | MM_H264_DEC | Functional |  |  | The sample must play properly on LCD screen and also respond properly to all Operations performed | omapssp.dal.design.ti.com/VOBS/WTSD_MM_Sample_Files/AudioVideo/H264_AAC_HE/MP4/AV_000875_kepler_anniversary_h264_qvga_30fps_aac_lc.mp4
TEST_CASE_ID_MM_H264_DEC_4 | Playback H.264 BP video on on board display with config Reolution: 720p Frame rate: 30fps Video Bitrate: 6Mbps Audio codec: AAC HE Audio Sampling rate: 48khz Audio Bitrate: 64kbps Perform forward/backward, seek, volume up/down | P | P |  |  | MM_H264_DEC | Functional |  |  | The sample must play properly on LCD screen and also respond properly to all Operations performed | omapssp.dal.design.ti.com/VOBS/WTSD_MM_Sample_Files/AudioVideo/H264_AAC_HE/MP4/AV_000803_H264_720p_30fps_6Mbps_AAC_HE_48Khz_64Kbps.mp4
TEST_CASE_ID_MM_H264_DEC_5 | Playback H.264 BP video on on board display with config Reolution: 1080p Frame rate: 30fps Video Bitrate: 8Mbps Audio codec: AAC LC Perform forward/backward, seek, volume up/down | P | P |  |  | MM_H264_DEC | Functional |  |  | The sample must play properly on LCD screen and also respond properly to all Operations performed | omapssp.dal.design.ti.com/VOBS/WTSD_MM_Sample_Files/AudioVideo/H264_AAC_HE/MP4/AV_000858_FinalFantasy13_1080p_h264_bp_30fps_8mbps_aac_lc.mp4
TEST_CASE_ID_MM_H264_DEC_6 | Playback H.264 BP video on on board display with config Reolution: 1080p Frame rate: 30fps Video Bitrate: 8Mbps Audio codec: AAC LC Run the below commands from shell prompt to observe fps $setprop debug.video.showfps 1 $logcat AwesomePlayer:V *:S | P | P |  |  | MM_H264_DEC | PPM | Achieved average of ~30fps on both J6 and J6 Eco |  | Verify the average fps to be 30fps | omapssp.dal.design.ti.com/VOBS/WTSD_MM_Sample_Files/AudioVideo/H264_AAC_HE/MP4/AV_000858_FinalFantasy13_1080p_h264_bp_30fps_8mbps_aac_lc.mp4
TEST_CASE_ID_MM_H264_DEC_10 | Playback H.264 MP video on on board display with config Reolution: 1080i Frame rate: 30fps Audio codec: AAC LC Perform forward/backward, seek, volume up/down | P | P |  |  | MM_H264_DEC | Functional |  |  | The sample must play properly on LCD screen and also respond properly to all Operations performed | omapssp.dal.design.ti.com/VOBS/WTSD_MM_Sample_Files/AudioVideo/H264_AAC_HE/MP4/AV_000937_cxemm_marsclip01_1080i_h264_mp_30fps_nocabac_bf1_aac_lc.mp4 Note# If the above sample results into "Out of Memory" for buffer allocations, then use the below sample: http://omapssp.dal.design.ti.com/VOBS/WTSD_MM_Sample_Files/AudioVideo/H264_AAC_HE/MP4/AV_000855_FinalFantasy13_1080p_h264_mp_30fps_nocabac_10mbps_bf1_aac_lc.mp4
TEST_CASE_ID_MM_H264_DEC_11 | Playback H.264 MP video on on board display with config Reolution: 1080i Frame rate: 30fps Audio codec: AAC LC Run the below commands from shell prompt to observe fps $setprop debug.video.showfps 1 $logcat AwesomePlayer:V *:S | P | P |  |  | MM_H264_DEC | PPM |  |  | Verify the average fps to be 30fps | omapssp.dal.design.ti.com/VOBS/WTSD_MM_Sample_Files/AudioVideo/H264_AAC_HE/MP4/AV_000937_cxemm_marsclip01_1080i_h264_mp_30fps_nocabac_bf1_aac_lc.mp4 Note# If the above sample results into "Out of Memory" for buffer allocations, then use the below sample: http://omapssp.dal.design.ti.com/VOBS/WTSD_MM_Sample_Files/AudioVideo/H264_AAC_HE/MP4/AV_000855_FinalFantasy13_1080p_h264_mp_30fps_nocabac_10mbps_bf1_aac_lc.mp4
TEST_CASE_ID_MM_H264_DEC_13 | Playback H.264 HP video on on board display with config Reolution: VGA Frame rate: 30fps Video Bitrate: 8Mbps Audio codec: AAC HE Audio Sampling rate: 48khz Audio Bitrate: 64kbps Perform forward/backward, seek, volume up/down | P | P |  |  | MM_H264_DEC | Functional |  |  | The sample must play properly on LCD screen and also respond properly to all Operations performed | omapssp.dal.design.ti.com/VOBS/WTSD_MM_Sample_Files/AudioVideo/H264_AAC_HE/MP4/AV_001111_H264_HP_VGA_30fps_8Mbps_AAC_HE_48Khz_64Kbps.mp4
TEST_CASE_ID_MM_H264_DEC_15 | Playback H.264 HP video on on board display with config Reolution: 1080p Frame rate: 30fps Video Bitrate: 20Mbps Audio codec: AAC LC Audio Sampling rate: 48khz Audio Bitrate: 64kbps Perform forward/backward, seek, volume up/down | P | P |  |  | MM_H264_DEC | Functional |  |  | The sample must play properly on LCD screen and also respond properly to all Operations performed | omapssp.dal.design.ti.com/VOBS/WTSD_MM_Sample_Files/AudioVideo/H264_AAC_HE/MP4/AV_001171_1080p_crowdrun_HP_cabac_wBpred_adct_30fps_20mbps_AAC_HE_48kHz_64kbps_stereo_1min40s.mp4 Note# If the above sample results into "Out of Memory" for buffer allocations, then use the below sample: http://omapssp.dal.design.ti.com/VOBS/WTSD_MM_Sample_Files/AudioVideo/H264_AAC_HE/MP4/AV_000858_FinalFantasy13_1080p_h264_bp_30fps_8mbps_aac_lc.mp4
TEST_CASE_ID_MM_H264_DEC_16 | Playback H.264 HP video on on board display with config Reolution: 1080p Frame rate: 30fps Video Bitrate: 20Mbps Audio codec: AAC LC Audio Sampling rate: 48khz Audio Bitrate: 64kbps Run the below commands from shell prompt to observe fps $setprop debug.video.showfps 1 $logcat AwesomePlayer:V *:S | P | P |  |  | MM_H264_DEC | PPM | Avg 30fps on both J6 and J6 Eco |  | Verify the average fps to be 30fps | omapssp.dal.design.ti.com/VOBS/WTSD_MM_Sample_Files/AudioVideo/H264_AAC_HE/MP4/AV_001171_1080p_crowdrun_HP_cabac_wBpred_adct_30fps_20mbps_AAC_HE_48kHz_64kbps_stereo_1min40s.mp4 Note# If the above sample results into "Out of Memory" for buffer allocations, then use the below sample: http://omapssp.dal.design.ti.com/VOBS/WTSD_MM_Sample_Files/AudioVideo/H264_AAC_HE/MP4/AV_000858_FinalFantasy13_1080p_h264_bp_30fps_8mbps_aac_lc.mp4
TEST_CASE_ID_MM_H264_DEC_17 | Playback H.264 HP video on on board display with config Reolution: 1080i Frame rate: 30fps Video Bitrate: 20Mbps Audio codec: AAC LC Audio Sampling rate: 48khz Audio Bitrate: 128kbps Perform forward/backward, seek, volume up/down | P | P |  |  | MM_H264_DEC | Functional |  |  | The sample must play properly on LCD screen and also respond properly to all Operations performed | omapssp.dal.design.ti.com/VOBS/WTSD_MM_Sample_Files/AudioVideo/H264_AAC_HE/MP4/AV_001101_Final_Fantasy_1080i_h264_hp_30fps_20Mbps_AAC_LC_128Kbps_48KHz.mp4 Note# If the above sample results into "Out of Memory" for buffer allocations, then use the below sample: http://omapssp.dal.design.ti.com/VOBS/WTSD_MM_Sample_Files/AudioVideo/H264_AAC_HE/MP4/AV_000932_transformers2_1080p_h264_hp_24fps_cabac_bf3_aac_lc.mp4
TEST_CASE_ID_MM_H264_DEC_18 | Playback H.264 HP video on on board display with config Reolution: 1080i Frame rate: 30fps Video Bitrate: 20Mbps Audio codec: AAC LC Audio Sampling rate: 48khz Audio Bitrate: 128kbps Run the below commands from shell prompt to observe fps $setprop debug.video.showfps 1 $logcat AwesomePlayer:V *:S | P | P |  |  | MM_H264_DEC | PPM |  |  | Verify the average fps to be 30fps | omapssp.dal.design.ti.com/VOBS/WTSD_MM_Sample_Files/AudioVideo/H264_AAC_HE/MP4/AV_001101_Final_Fantasy_1080i_h264_hp_30fps_20Mbps_AAC_LC_128Kbps_48KHz.mp4 Note# If the above sample results into "Out of Memory" for buffer allocations, then use the below sample: http://omapssp.dal.design.ti.com/VOBS/WTSD_MM_Sample_Files/AudioVideo/H264_AAC_HE/MP4/AV_000932_transformers2_1080p_h264_hp_24fps_cabac_bf3_aac_lc.mp4
TEST_CASE_ID_MM_H264_DEC_19 | Playback H.264 HP video on on board display with config Reolution: 1080p Frame rate: 60fps Video Bitrate: 60Mbps Audio codec: AAC LC Perform forward/backward, seek, volume up/down | P | P |  |  | MM_H264_DEC | Functional | measured ~60fps |  | The sample must play properly on LCD screen and also respond properly to all Operations performed | omapssp.dal.design.ti.com/VOBS/WTSD_MM_Sample_Files/AudioVideo/H264_AAC_HE/MP4/AV_001371_crowdrun_1080p_h264_hp_60fps_60mbps_cabac_bf2_PerfTest_100secs_aac_lc.mp4 Note# If the above sample results into "Out of Memory" for buffer allocations, then use the below sample: omapssp.dal.design.ti.com/VOBS/WTSD_MM_Sample_Files/AudioVideo/H264_AAC_HE/MP4/AV_001370_1080p_crowdrun_HP_60fps_50mbps_2040fr_AAC_HE_48kHz_64kbps_stereo.mp4
TEST_CASE_ID_MM_H264_DEC_20 | Playback H.264 HP video on on board display with config Reolution: 1080p Frame rate: 60fps Video Bitrate: 50Mbps Audio codec: AAC HE Audio Sampling rate: 48khz Audio Bitrate: 64kbps Run the below commands from shell prompt to observe fps $setprop debug.video.showfps 1 $logcat AwesomePlayer:V *:S | P | P |  |  | MM_H264_DEC | PPM | measured ~59fps | measured ~58fps | Verify the average fps to be 60fps | omapssp.dal.design.ti.com/VOBS/WTSD_MM_Sample_Files/AudioVideo/H264_AAC_HE/MP4/AV_001370_1080p_crowdrun_HP_60fps_50mbps_2040fr_AAC_HE_48kHz_64kbps_stereo.mp4
TEST_CASE_ID_MM_H264_DEC_21 | Playback some H264 videos on HDMI Perform forward/backward, seek, volume up/down | P | P |  |  | MM_H264_DEC | Functional |  |  | The sample must play properly on HDMI screen and also respond properly to all Operations performed | omapssp.dal.design.ti.com/VOBS/WTSD_MM_Sample_Files/AudioVideo/H264_AAC_HE/MP4/AV_001171_1080p_crowdrun_HP_cabac_wBpred_adct_30fps_20mbps_AAC_HE_48kHz_64kbps_stereo_1min40s.mp4 Note# If the above sample results into "Out of Memory" for buffer allocations, then use the below sample: http://omapssp.dal.design.ti.com/VOBS/WTSD_MM_Sample_Files/AudioVideo/H264_AAC_HE/MP4/AV_000858_FinalFantasy13_1080p_h264_bp_30fps_8mbps_aac_lc.mp4
TEST_CASE_ID_MM_H264_DEC_22 | Seek Robustness testing: Play any 1080p video (of any format, H264/MPEG4/MPEG2) and do seek fw/rw multiple times quickly | F | F | Video hang observed and needs reboot to get next video working | Video hang observed and needs reboot to get next video working | MM_H264_DEC | Robustness |  |  | The video shouldn't hang and should play smoothly after seek. | Any 1080p clip of (H264 or MPEG4 or MPEG2).
TEST_CASE_ID_MM_H264_DEC_23 | Run AV playback(H264) test for overnight using below script: | P | P |  |  | MM_H264_DEC | Robustness |  |  | AV playback should happen without any issue | http://omapssp.dal.design.ti.com/VOBS/WTSD_MM_Sample_Files/AudioVideo/H264_AAC_HE/MP4/AV_000692_N_h264_bp_720p_12dot345fps_aac_lc.mp4
MULTIMEDIA – H264_ENC
Total Test cases | 9
TEST_CASE_ID_MM_H264_ENC_1 | 1. Go to video recorder app in the path /system/bin/recordvideo 2. Test QCIF resolution encode using recordvideo test for the settings: Profile = baseline Level = 1.1 Bitrate = < 64000 Width = 176 Height = 144 ColorFormat= NV12 3.Command: ./recordvideo -n 1000 -c 2130706688 -p 1 -l 4 -b 32000 -w 176 -t 144 -x /sdcard/inputfilename(optional) -o /sdcard/outputfilename | P | P |  |  | MM_H264_ENC | Functional |  |  | recordvideo commandline test case should be successful and user be able to play the recorded clip from gallery | smb://sambablr.india.ti.com/proj/ducati/VideoTestSuite/Encoder/Input/h264e/old-foreman_p176x144_30fps_420pl_10fr_nv12_qcif.yuv
TEST_CASE_ID_MM_H264_ENC_2 | 1. Go to video recorder app in the path /system/bin/recordvideo 2. Test CIF resolution encode using recordvideo test, with settings: Profile = High Level = 5.1 Bitrate = < 62500000 Width = 352 Height = 288 ColorFormat= NV12 3.Command: ./recordvideo -n 1000 -c 2130706688 -p 8 -l 32768 -b 50000000 -w 352 -t 288 -x /sdcard/inputfilename(optional) -o /sdcard/outputfilename | P | P |  |  | MM_H264_ENC | Functional |  |  | recordvideo commandline test case should be successful and user be able to play the recorded clip from gallery
TEST_CASE_ID_MM_H264_ENC_3 | 1. Go to video recorder app in the path /system/bin/recordvide 2. Test VGA resolution encode using recordvideo test, with settings: Profile = baseline Level = 3.0 Bitrate = < 10000000 Width = 640 Height = 480 ColorFormat= NV12 3.Command: ./recordvideo -n 1000 -c 2130706688 -p 1 -l 256 -b 8000000 -w 640 -t 480 -x /sdcard/inputfilename(optional) -o /sdcard/outputfilename | P | P |  |  | MM_H264_ENC | Functional |  |  | recordvideo commandline test case should be successful and user be able to play the recorded clip from gallery | smb://sambablr.india.ti.com/proj/ducati/VideoTestSuite/Encoder/Input/h264e/sfish_p640x480_30fps_420pl_60fr_nv12_vga.yuv
TEST_CASE_ID_MM_H264_ENC_4 | 1. Go to video recorder app in the path /system/bin/recordvide 2. Test NTSC resolution encode using recordvideo test, settings: Profile = High Level = 5.0 Bitrate = < 62500000 Width = 720 Height = 480 ColorFormat= NV12 3. Command: ./recordvideo -n 1000 -c 2130706688 -p 8 -l 16384 -b 40000000 -w 720 -t 480 -x /sdcard/inputfilename(optional) -o /sdcard/outputfilename | P | P |  |  | MM_H264_ENC | Functional |  |  | recordvideo commandline test case should be successful and user be able to play the recorded clip from gallery | smb://sambablr.india.ti.com/proj/ducati/VideoTestSuite/Encoder/Input/h264e/HP_p720x480_30fps_420pl_152fr_nv12_480p.yuv
TEST_CASE_ID_MM_H264_ENC_5 | 1. Go to video recorder app in the path /system/bin/recordvide 2. Test WVGA resolution encode using recordvideo test, settings: Profile = baseline Level = 3.1 Bitrate = < 10000000 Width = 800 Height = 480 ColorFormat= NV12 3. Command: ./recordvideo -n 1000 -c 2130706688 -p 1 -l 512 -b 6000000 -w 800 -t 480 -x /sdcard/inputfilename(optional) -o /sdcard/outputfilename | P | P | 6AK.1.1: No i/p file, hence tested without -x option |  | MM_H264_ENC | Functional |  |  | recordvideo commandline test case should be successful and user be able to play the recorded clip from gallery
TEST_CASE_ID_MM_H264_ENC_7 | 1. Go to video recorder app in the path /system/bin/recordvide 2. Test 720p resolution encode using recordvideo test, settings: Profile = High Level = 4.0 Bitrate = < 25000000 Width = 1280 Height = 720 ColorFormat= NV12 3.Command: ./recordvideo -n 1000 -c 2130706688 -p 8 -l 2048 -b 20000000 -w 1280 -t 720 -x /sdcard/inputfilename(optional) -o /sdcard/outputfilename | P | P |  |  | MM_H264_ENC | Functional |  |  | recordvideo commandline test case should be successful and user be able to play the recorded clip from gallery | smb://sambablr.india.ti.com/proj/ducati/VideoTestSuite/Encoder/Input/h264e/sfish_p1280x720_30fps_420pl_60fr_nv12_720p.yuv
TEST_CASE_ID_MM_H264_ENC_8 | 1. Go to video recorder app in the path /system/bin/recordvide 2. Test 1080p resolution encode using recordvideo test, settings: Profile = High Level = 4.0 Bitrate = <25000000 Width = 1920 Height = 1080 ColorFormat= NV12 3.Command: ./recordvideo -n 1000 -c 2130706688 -p 8 -l2048 -b 20000000 -w 1920 -t 1080 -x /sdcard/inputfilename(optional) -o /sdcard/outputfilename | P | P |  |  | MM_H264_ENC | Functional |  |  | recordvideo commandline test case should be successful and user be able to play the recorded clip from gallery | smb://sambablr.india.ti.com/proj/ducati/VideoTestSuite/Encoder/Input/h264e/sriverbed_p1920x1080_30fps_420nv12_30fr.yuv
TEST_CASE_ID_MM_H264_ENC_9 | 1. Go to video recorder app in the path /system/bin/recordvide 2. Test 720p resolution encode using recordvideo test, settings: Profile = base Level = 3.1 Bitrate = < 14000000 Width = 1280 Height = 720 ColorFormat= NV12 3.Command: /recordvideo -n 1000 -c 2130706688 -p 1 -l 512 -b 10000000 -w 1280 -t 720 -x /sdcard/inputfilename(optional) -o /sdcard/outputfilename | P | P |  |  | MM_H264_ENC | Functional |  |  | recordvideo commandline test case should be successful and user be able to play the recorded clip from gallery | smb://sambablr.india.ti.com/proj/ducati/VideoTestSuite/Encoder/Input/h264e/sfish_p1280x720_30fps_420pl_60fr_nv12_720p.yuv
TEST_CASE_ID_MM_H264_ENC_10 | 1. Go to video recorder app in the path /system/bin/recordvideo 2. Test 1080p resolution encode using recordvideo test, settings: Profile = High Level = 5.1 Bitrate = < 62500000 Width = 1920 Height = 1080 ColorFormat= NV12 3.Command: ./recordvideo -n 1000 -c 2130706688 -p 8 -l 32768 -b 50000000 -w 1920 -t 1080 -x /sdcard/inputfilename(optional) -o /sdcard/outputfilename | P | P |  |  | MM_H264_ENC | Functional |  |  | recordvideo commandline test case should be successful and user be able to play the recorded clip from gallery | smb://sambablr.india.ti.com/proj/ducati/VideoTestSuite/Encoder/Input/h264e/vipertrain_p1920x1080_30fps_420pl_316fr_nv12_1080p.yuv
MULTIMEDIA – VPE
Total Test cases | 4
TEST_CASE_ID_MM_VPE_1 | Deinterlace : Disabled Input Resolution : 720x240 Output Resolution : 320x240 File format I/p: yuyv O/p: yuyv Usage: ./vpetest <src-file> <src-width> <src-height> <src-format> <dst-file> <dst-width> <dst-height> <dst-format> <de-interlace?> <job-len> $vpetest flag-720-240-yuyv-inp.yuv 720 240 yuyv sc-ip-720-240-yuyv-op-320-240-yuyv.yuyv 320 240 yuyv 0 0 720 240 0 1 | P | P |  |  | MM_VPE | Functional
TEST_CASE_ID_MM_VPE_2 | Deinterlace : Disabled Input Resolution : 176x144 Output Resolution : 176x144 File format I/p: nv12 O/p: nv12 Usage: ./vpetest <src-file> <src-width> <src-height> <src-format> <dst-file> <dst-width> <dst-height> <dst-format> <de-interlace?> <job-len> vpetest frame-176-144-nv12-inp.yuv 176 144 nv12 sc-ip-176-144-nv12-op-176-144-nv12.yuv 176 144 nv12 0 0 176 144 0 1 | P | P |  |  | MM_VPE | Functional
TEST_CASE_ID_MM_VPE_3 | Deinterlace : Enabled Input Resolution : 720x240 Output Resolution : 720x480 File format I/p: yuyv O/p: yuyv Usage: ./vpetest <src-file> <src-width> <src-height> <src-format> <dst-file> <dst-width> <dst-height> <dst-format> <de-interlace?> <job-len> vpetest flag-720-240-yuyv-inp.yuv 720 240 yuyv di-ip-720-240-yuyv-op-720-480-yuyv.yuv 720 480 yuyv 0 0 720 240 1 1 | P | P |  |  | MM_VPE | Functional
TEST_CASE_ID_MM_VPE_4 | Deinterlace : Enabled Input Resolution : 720x240 Output Resolution : 720x480 File format I/p: yuyv O/p: nv12 Usage: $ ./vpetest <src-file> <src-width> <src-height> <src-format> <dst-file> <dst-width> <dst-height> <dst-format> <de-interlace?> <job-len> vpetest flag-720-240-yuyv-inp.yuv 720 240 yuyv di-ip-720-240-yuyv-op-720-480-nv12.yuv 720 480 nv12 0 0 720 240 1 1 | P | P |  |  | MM_VPE | Functional
HDMI – HDMI_AUDIO
Total Test cases | 8
TEST_CASE_ID_HDMI_AUDIO_1 | 1.User plays the specific audio sample file 2. Hears the audio on the HDMI monitor | P | P |  |  | HDMI_AUDIO | Functional |  |  | Audio should play with no glitches/issues on HDMI monitor speaker | http://omapssp.dal.design.ti.com/VOBS/WTSD_MM_Sample_Files/Audio /MP3/MP3/A_000001_02_Tetanus.mp3
TEST_CASE_ID_HDMI_AUDIO_2 | 1. User plays the specific audio file 2. Hears the audio on HDMI monitor. 3. During playback, the user connects and disconnects the HDMI cable to the board 3 times. 4. Each time, the cable is unplugged, no audio will be heard 5. Audio playback will continue on local speaker output after user hit play button again. | P | P | 6AK.1.1: Crashes/hangs are observed while doing HDMI connect/disconnect multiple times |  | HDMI_AUDIO | Functional |  |  | Audio should play with no gitches/issues on HDMI monitor when HDMI cable is connected to vayu board. During HDMI cable unplug the the audio play happens from the Vayu board audio out | http://omapssp.dal.design.ti.com/VOBS/WTSD_MM_Sample_Files/Audio /MP3/MP3/A_000001_02_Tetanus.mp3
TEST_CASE_ID_HDMI_AUDIO_4 | 1. User plays the specific audio file 2. hears the audio on HDMI monitor. 3. During audio playback, user tries to open an image with audio in the back ground. | P | P | 6AJ.1.3: Ran with property "persist.audio.use_jamr" set to false. Tested with Dell ST2210b monitor. |  | HDMI_AUDIO | Functional |  |  | Audio should play with no glitches/issues and image viewer should work as expected | http://omapssp.dal.design.ti.com/VOBS/WTSD_MM_Sample_Files/Audio /MP3/MP3/A_000001_02_Tetanus.mp3
TEST_CASE_ID_HDMI_AUDIO_5 | 1. User plays the specific audio file(32KHz) 2. hears the audio on HDMI monitor. 3. During playback, user performs pause/resume/ff/rw/stop/restart operations one after another. | P | P |  |  | HDMI_AUDIO | Functional |  |  | Audio should play with no glitches/issues on HDMI monitor speaker | http://omapssp.dal.design.ti.com/VOBS/WTSD_MM_Sample_Files/Audio/MP3/MP3/A_000056_werk32_64kb.mp3
TEST_CASE_ID_HDMI_AUDIO_6 | 1. User plays the specific audio file(44KHz) 2. hears the audio on HDMI monitor. 3. During playback, user performs pause/resume/ff/rw/stop/restart operations one after another. | P | P | Ran with property "persist.audio.use_jamr" set to false. Tested with Dell ST2210b monitor. |  | HDMI_AUDIO | Functional |  |  | Audio should play with no glitches/issues on HDMI monitor speaker | http://omapssp.dal.design.ti.com/VOBS/WTSD_MM_Sample_Files/Audio/MP3/MP3/A_000126_44khz_128kbps_full.mp3
TEST_CASE_ID_HDMI_AUDIO_7 | 1. User plays the specific aac audio sample file. 2. Hears the audio on multichannel audio output on HDMI (multichannel audio content is downmixed to the HDMI output for this test case). | P | P | 6AK.1.2: Test case description needs to be adapted. Multichannel audio is downmixed only if the sink is stereo. | 6AK.1.2: Test case description needs to be adapted. Multichannel audio is downmixed only if the sink is stereo. | HDMI_AUDIO | Functional |  |  | Audio should play with no glitches/issues on HDMI monitor speaker | http://omapssp.dal.design.ti.com/VOBS/WTSD_MM_Sample_Files/Audio/AAC_HE/AAC/A_000476_AAC_VBR_44kHz_6Channel_35sec.aac
TEST_CASE_ID_HDMI_AUDIO_9 | 1. User plays the specific audio file. 2. hears the audio on HDMI speaker. 3. During the audio playback, user tries to open an image with audio in the back ground. | P | P |  |  | HDMI_AUDIO | Functional |  |  | Audio should play with no glitches/issues on HDMI TV output speakers in the background, and image is seen on HDMI display. | http://omapssp.dal.design.ti.com/VOBS/WTSD_MM_Sample_Files/Audio /MP3/MP3/A_000001_02_Tetanus.mp3
HDMI – HDMI_VIDEO
Total Test cases | 7
TEST_CASE_ID_HDMI_VIDEO_1 | 1. Connect External HDMI display 2. Navigate though Android home and Drawer | P | P |  |  | HDMI_VIDEO | Functional |  |  | The display cloning should happen to display same content on both on board and external HDMI
TEST_CASE_ID_HDMI_VIDEO_2 | 1. Connect External HDMI display 2. Play a MP4 or H264 video via gallery. | P | P |  |  | HDMI_VIDEO | Functional |  |  | The video is played without crashing the board or with no glitches on the HDMI display | http://omapssp.dal.design.ti.com/VOBS/WTSD_MM_Sample_Files/Video/MPEG4/MP4/V_000004_MPEG4_qvga_30fps_No_Audio.mp4
TEST_CASE_ID_HDMI_VIDEO_3 | 1. Connect External HDMI display 2. Run graphics intensive application like a game which requires external input controls. 3. Connect external mouse/Keyboard and control the game. | P | P |  |  | HDMI_VIDEO | Functional |  |  | Graphics responds correctly for external inputs to the game and shows no delay on the HDMI display.
TEST_CASE_ID_HDMI_VIDEO_4 | 1. Connect External HDMI display 2. Run any graphics benchmark application 3. Verify that the benchmark is running on HDMI display | P | P |  |  | HDMI_VIDEO | Functional |  |  | The graphics benchmark content is played in the external display.
TEST_CASE_ID_HDMI_VIDEO_5 | 1. Connect External HDMI display 2. Run any graphics benchmark application 3. Verify that the display is cloned on both the display. | P | P |  |  | HDMI_VIDEO | Functional |  |  | The Display is cloned and the graphics content is played in both the displays
TEST_CASE_ID_HDMI_VIDEO_6 | 1. User plays the specific audio video sample file. 2. Hears the audio on multichannel audio output on HDMI (multichannel audio content is downmixed to the HDMI output for this test case). | P | P | 6AK.1.2: Test case description needs to be adapted. Multichannel audio is downmixed only if the sink is stereo. | 6AK.1.2: Test case description needs to be adapted. Multichannel audio is downmixed only if the sink is stereo. | HDMI_VIDEO | Functional |  |  | Video should play with no glitches/issues on HDMI monitor | http://omapssp.dal.design.ti.com/VOBS/WTSD_MM_Sample_Files/AudioVideo/H264_AAC_HE/MP4/AV_001399_I_am_Legend_1080p_aac_multichannel.mp4
TEST_CASE_ID_HDMI_VIDEO_7 | 1. Connect Vayu board to TV via HDMI port 2. Play a video [MPEG4 Simple Profile 6, 720p, 128 kbps] with [AAC 48 kHz, 128 kbps, stereo] 3. Perform 25 HDMI cable Plug/Unplug operations. | F | F | 6AK.1.2: Device hangs are observed while doing HDMI connect/diconnect. Issue is random. | 6AK.1.2: Gallery Hangs are observed while doing HDMI connect/diconnect. Issue is random. | HDMI_VIDEO | Robustness |  |  | Video should play with no glitches/issues on HDMI monitor speaker everytime HDMI plug is performed | http://omapssp.dal.design.ti.com/VOBS/WTSD_MM_Sample_Files/AudioVideo/MPEG4_AAC_HE/MP4/AV_000608_MPEG4_SP_720p_30fps_8Mbps_AAC_48khz_128kbps_maxrate9900.mp4
HDMI – HDMI_HDCP
Total Test cases | 1
TEST_CASE_ID_HDMI_HDCP_1 | Validate HDCP functionality Step to perform HDCP Testing: Prior Steps: - $adb root - $adb remount 1. $adb push libhdcp.so /system/lib 2. $adb push hdcp-test /system/bin 3. $adb push formatB.bin /data 4. $adb shell 5. $chmod 777 /system/bin/hdcp-test 6. $cd /data 7. $hdcp-test 3 formatB.bin 8. Create a symlink of this file in the directory cd /vendor/firmware/ 9. ln -s /data/out.bin hdcp.keys 10. reboot 11. $hdcp-test 2 | P | P | 6AK.1.2: Query HDCP HDCP-lib[INFO] hdcp_query_status[ 45.588836] HDCP: hdcp_ioctl ==> HDCP_QUERY_STATUS: 1 [ 45.588836] (502): cmd = c0046803, hdcp_status = 0xbe932564 ret status: 0 Initialization | 6AK.1.2: Query HDCP HDCP-lib[INFO] hdcp_query_status[ 40.071136] HDCP: hdcp_ioctl ==> HDCP_QUERY_STATUS: 1 [ 40.071136] (502): cmd = c0046803, hdcp_status = 0xbeede564 ret status: 0 Initialization | HDMI_HDCP | Functional |  |  | OUTPUT: Query HDCP HDCP-lib[INFO] hdcp_query_status(502): cmd = c0046803, hdcp_status = 0xbeb4e5c4 ret status: 0 Initialization
DISPLAY – TOUCH
Total Test cases | 4
TEST_CASE_ID_DISP_TOUCH_1 | 1. Enable pointer location under Settings -> Developer Options -> Pointer Location 2. Perform finger up & pen down actions on the screen. 3. Note x,y co-ordinate and pressure z displayed by the app. 4. Verify that data x,y and z is correct and finger movements are getting detected | P | P |  |  | DISP_TOUCH | Functional |  |  | The pen down event is detected & the app reports the coordinate positions. | NA
TEST_CASE_ID_DISP_TOUCH_2 | Issue the below commands to check input device node creation 1. $adb shell 2. # cd /dev/input/ | P | P |  |  | DISP_TOUCH | Functional |  |  | Device node corresponding to TS must be created under /dev/input/eventx | NA
TEST_CASE_ID_DISP_TOUCH_3 | 1. Enable pointer location under Settings -> Developer Options -> Pointer Location 2. Draw line or any desired pattern on the screen. | P | P |  |  | DISP_TOUCH | Functional |  |  | The line or any pattern can be drawn smoothly with no jagging effect observed. | NA
TEST_CASE_ID_DISP_TOUCH_4 | Verify while drawing continuously there are not much delays observed with finger movement. | P | P |  |  | DISP_TOUCH | Functional |  |  | No large delays observed and the line/pattern can be drawn successfully. | NA
DISPLAY – MULTI_DISPLAY
Total Test cases | 7
TEST_CASE_ID_DISP_MULTI_1 | To test Device discovery and acceptance (1) Boot the target and set the property "setprop persist.hwc.nv12_only 1" (2)connect HDMI (3) launch TIMultiDisplay app (4) check the checkbox against the external display (5) click on Accept | P | P |  |  | DISP_MULTI | Functional |  |  | Now the application enters the multidisplay mode with "Hello world!" being shown on the HDMI
TEST_CASE_ID_DISP_MULTI_2 | To test Graphics 2D rendering (1) Boot the target and set the property "setprop persist.hwc.nv12_only 1" (2) connect HDMI (3) launch TIMultiDisplay app (4) check the checkbox against the external display (5) click on Accept (6) on TOP LEFT corner there is a drop-down with "Hello" being the first option click on Hello, then there will be a drop down for * Graphics * GL_graphics * Video * Photo * Game Click on Graphics and test the simple graphics rendering on external display with controls on primary display. | P | P |  |  | DISP_MULTI | Functional |  |  | Graphics rendering should be on External Display and the controls on primary display.
TEST_CASE_ID_DISP_MULTI_3 | Test 3D graphics rendering (1) connect HDMI (2) launch TIMultiDisplay app (3) check the checkbox against the external display (4) click on Accept (5) on TOP LEFT corner there is a drop-down with "Hello" being the first option click on Hello, then there will be a drop down for * Graphics * GL_graphics * Video * Photo * Game (6) Click on GL Graphics and test the simple 3D graphics rendering on external display. 3D graphics should be rendered on External Display. | P | P |  |  | DISP_MULTI | Functional |  |  | 3D graphics should be rendered on External Display.
TEST_CASE_ID_DISP_MULTI_4 | Test Video Playback (1) connect HDMI (2) launch TIMultiDisplay app (3) check the checkbox against the external display (4) click on Accept (5) on TOP LEFT corner there is a drop-down with "Hello" being the first option click on Hello, then there will be a drop down for * Graphics * GL graphics * Video * Photo * Game (6) Click on video and test Video playback on external display with controls on primary display. | P | P | Tested below 3 videos simultaneously (2 videos on HDMI and one on LCD along with controls on LCD) AV_000855_FinalFantasy13_1080p_h264_mp_30fps_nocabac_10mbps_bf1_aac_lc.mp4 AV_000460_MPEG4_SP_720p_30fps_8Mbps_AAC_44khz_128kbps.m4 AV_000228_H263_CIF_30fps_2Mbps_eAACplus_48KHz_64kbps_hinted.3gp Note: While choosing simultaneous Video playback, there can't be 3 instances of 1080p. So, choose different resolutions as per J6 capability. |  | DISP_MULTI | Functional |  |  | Video playback should be on external display and control for play/pause/stop/edit on the primary display
TEST_CASE_ID_DISP_MULTI_5 | Test Photo Viewer mode (1) connect HDMI (2) launch TIMultiDisplay app (3) check the checkbox against the external display (4) click on Accept (5) on TOP LEFT corner there is a drop-down with "Hello" being the first option click on Hello, then there will be a drop down for * Graphics * GLgraphics * Video * Photo * Game (6) Click on Photo and test slideshow and other photo viewing options with Images displayed on external display and controls on primary display. | P | P |  |  | DISP_MULTI | Functional |  |  | Images should be displayed on the external display and the controls on primary display.
TEST_CASE_ID_DISP_MULTI_6 | Test Gaming scenario (1) connect HDMI (2) launch TIMultiDisplay app (3) check the checkbox against the external display (4) click on Accept (5) on TOP LEFT corner there is a drop-down with "Hello" being the first option click on Hello, then there will be a drop down for * Graphics * GL graphics * Video * Photo * Game (6) Click on Game and test the simple game being rendered on external display with controls on primary display. | P | P |  |  | DISP_MULTI | Functional |  |  | Image should be on external display and the controls should be on primary display.
TEST_CASE_ID_DISP_MULTI_7 | Repeat all the above test cases with FPD link as primary and HDMI as secondary using deserializer board and cable. | P | X |  |  | DISP_MULTI | Functional |  |  | The same results should come for each of the above test cases respectively
USB – MASS_STORAGE
Total Test cases | 12
TEST_CASE_ID_USB_MASS_STORAGE_1 | 1. Insert a SD card in to Vayu device. 2. Connect a card reader with SD card to USB2.0 port. 3. Transfer 20 MP3 files from on-board SD card to SD card connected via USB card reader, ranging in size from 4.5MB to 8MB | P | P |  |  | USB_MASS_STORAGE | Functional |  |  | Data transferred successfully without loss or any changes. Checksum of every copied file is the same.
TEST_CASE_ID_USB_MASS_STORAGE_2 | 1. Connect a USB Flash drive to see the USB Host mode enabled 2. Browse through files and folders. | P | P |  |  | USB_MASS_STORAGE | Functional |  |  | Access the files in the external USB thumb drive from the device storage file manager
TEST_CASE_ID_USB_MASS_STORAGE_3 | 1. flash the dtb file that makes USB 3.0 port as host 2. Connect USB 3.0 Flash drive to USB 3.0 interface on Vayu Board 3.Verify USB device gets enumerated and able to do read and write operation on connected device | P | P |  |  | USB_MASS_STORAGE | Functional |  |  | USB devices should be enumerated. Read/Write operations successful | File to transfer: Omapssp.dal.design.ti.com/VOBS/WTSD_MM_Sample_Files/Audio/AAC_HE/MP4/A_000386_AAC_HE_48kHz_48kbps_stereo.mp4
TEST_CASE_ID_USB_MASS_STORAGE_4 | Connect USB 2.0 hard drive or flash drive to USB 2.0 interface on Vayu Board and Verify USB device gets enumerated and able to do read and write operation on connected device | P | P |  |  | USB_MASS_STORAGE | Functional |  |  | USB devices should be enumerated. Read/Write operations successful | File to transfer: Omapssp.dal.design.ti.com/VOBS/WTSD_MM_Sample_Files/Audio/AAC_HE/MP4/A_000386_AAC_HE_48kHz_48kbps_stereo.mp4
TEST_CASE_ID_USB_MASS_STORAGE_6 | 1. Connect a card reader with SD card, that is almost full (<100MB free space) to Vayu device via USB 2.0(High speed USB) port. 2. Transfer large file (>100MB) to SD card | P | P |  |  | USB_MASS_STORAGE | Functional |  |  | Data transfer interrupted due to insufficient space.
TEST_CASE_ID_USB_MASS_STORAGE_7 | 1. Connect a card reader with SD card to Vayu device via USB 2.0(High speed USB) port. 2. Transfer 20 MP3 files ranging in size from 4.5MB to 8MB, from eMMC to SD card | P | P |  |  | USB_MASS_STORAGE | Functional |  |  | Data transferred successfully without loss or any changes. Checksum of every copied file is the same.
TEST_CASE_ID_USB_MASS_STORAGE_8 | 1. Connect a card reader with SD card to Vayu device via USB 2.0(High speed USB) port. 2. Transfer 100 15 MB file, from SD card to eMMC | P | P |  |  | USB_MASS_STORAGE | Functional |  |  | Data transferred successfully without loss or any changes. Checksum of every copied file is the same.
TEST_CASE_ID_USB_MASS_STORAGE_9 | 1. Connect a card reader with SD card to Vayu device via USB 2.0(High speed USB) port 2. Transfer 20 MP3 files ranging in size from 4.5MB to 8MB, from eMMC to SD card 3. During file copying operation execute Alarm action. | P | P |  |  | USB_MASS_STORAGE | Functional |  |  | Data transferred successfully without loss or any changes. Checksum of every copied file is the same. System sound event happens with no impact to data transfer.
TEST_CASE_ID_USB_MASS_STORAGE_10 | 1. Connect a card reader with SD card to Vayu device via USB 2.0(High speed USB) port. 2. Transfer 20 MP3 files ranging in size from 4.5MB to 8MB, from SD card to eMMC 3. During file copying operation execute Browsing action. | P | P |  |  | USB_MASS_STORAGE | Functional |  |  | Data transferred successfully without loss or any changes. Checksum of every copied file is the same. Browsing event happens with no impact on data transfer.
TEST_CASE_ID_USB_MASS_STORAGE_11 | 1. Connect a USB mass storage device(USB drive) to Vayu device via USB 2.0(High speed USB) port. 2. Transfer 20 MP3 files ranging in size from 4.5MB to 8MB, from mass storage to eMMC 3. During file copying operation execute Alarm action. | P | P |  |  | USB_MASS_STORAGE | Functional |  |  | Data transferred successfully without loss or any changes. Checksum of every copied file is the same. System sound event happens with no impact to data transfer.
TEST_CASE_ID_USB_MASS_STORAGE_12 | 1. Connect a USB mass storage device(USB drive) to Vayu device via USB 2.0(High speed USB) port. 2. Transfer 100 JPEG files ranging in size from 100KB to 1MB, from mass storage to eMMC 3. During file copying operation execute Audio playback action. | P | P |  |  | USB_MASS_STORAGE | Functional |  |  | Data transferred successfully without loss or any changes. Checksum of every copied file is the same. Audio playback event happens with no impact on data transfer.
TEST_CASE_ID_USB_MASS_STORAGE_13 | 1. Connect a USB mass storage device(USB drive) to Vayu device via USB 2.0(High speed USB) port. 2. Transfer 100 JPEG files ranging in size from 100KB to 1MB, from mass storage to eMMC | P | P |  |  | USB_MASS_STORAGE | Functional |  |  | Data transferred successfully without loss or any changes. Checksum of every copied file is the same.
USB – USB_INTERFACE
Total Test cases | 7
TEST_CASE_ID_USB_INTERFACE_1 | Connect the external mass storage device to Vayu board. Perform below commands to measure throughput: Create the test file using dd command: dd if=/dev/zero of=/data/testfile bs=1048576 count=100;sync Read : $time sh -c "cat testfile > /dev/null" Write: $time sh -c “cp testfile /storage/usb0” Throughput = fiesize(MBytes) Mbps/time (seconds) | P | P | 6AK.1.2: Read: 0m0.84s real 0m0.00s user 0m0.36s system Write: 0m3.62s real 0m0.00s user 0m0.43s system Note: Not sure about the file size with which we have tested this test case. This time we created 100MB file and measured the throughput. | 6AK.1.2: Only performance measurements are done. Validation criteria is yet to be defined. Read: 0m0.73s real 0m0.00s user 0m0.34s system Write: 0m2.99s real 0m0.00s user 0m0.46s system | USB_INTERFACE | PPM | Read: 119.04 Mbps Write: 27.6 Mbps | Read: 136.6 MBps Write: 33.44 Mbps | Read : 108.69 MBps Write : 38.76 MBps Note: See the comments.
TEST_CASE_ID_USB_INTERFACE_2 | Validate USB peripheral boot by following the release notes instructions | P | P |  |  | USB_INTERFACE | Functional |  |  | Write : 38.76 MBps
TEST_CASE_ID_USB_INTERFACE_3 | Connect/disconnect USB device manually for 50 times. | F | F | 6AK.1.2: Sometimes files are not accessible. Device is getting detected | 6AK.1.2: Randomly connecting/disconnecting USB different devices file on USB device are not accessible. Have to restart the target for USB to work. | USB_INTERFACE | Robustness |  |  | Verify evry times USB device gets enumerated properly
TEST_CASE_ID_USB_INTERFACE_4 | 1. Connect USB cable to USB3.0 port. 2. Install an application to a eMMC via a adb install command from PC 3. Launch the application. | P | P |  |  | USB_INTERFACE | Functional |  |  | Application installed successfully and could be started from Apps menu
TEST_CASE_ID_USB_INTERFACE_5 | 1. Connect a external USB mouse to USB 2.0 port 2. Open menu on Vayu device. 3. click on any of the icon and launch an application. | P | P |  |  | USB_INTERFACE | Functional |  |  | The cursor appears on screen and able to navigate and click with mouse
TEST_CASE_ID_USB_INTERFACE_6 | 1. Connect a USB keyboard to USB 2.0 port 2. Open menu on Vayu device. 3. Open messenger app and type in some words. | P | P |  |  | USB_INTERFACE | Functional |  |  | Messaging application should open successfulyy with the help of connected keyboard
TEST_CASE_ID_USB_INTERFACE_7 | Connect USB cable to USB interface on Vayu board and measure current - at least 300mA at 5V using multimeter. (measured number will be lower than the PRD requirement of 300mA . Note the measured number ) | P | P | Measured 425mA while charging Samsung Galaxy 3 device | Measured 425mA while charging Samsung Galaxy 3 device | USB_INTERFACE | Functional |  |  | Device charging successful with 500mA at 5V
CONNECTIVITY – WLAN
Total Test cases | 5
TEST_CASE_ID_CON_WLAN_1 | 1. Connect to access point [AP] with [802.1x EAP] security and [EPAP] Authentication protocol . 2. Open the browser and download and render a number of [HTTP] based web pages containing content from [www.cnn.com] | P | P |  |  | CON_WLAN | Functional |  |  | Vayu should connect to AP with valid user id and password. User should browse http based web pages without any issues.
TEST_CASE_ID_CON_WLAN_2 | Connect to an AP through Wi-Fi with Internet http://html5gallery.com/ and browse 3 random HTML5 web pages | P | P | 6AK.1.2: While running http://html5-benchmark.com/ content the screen content is corrupt. SGX hw reveover failing | 6AK.1.2: While running http://html5-benchmark.com/ content the screen content is corrupt. | CON_WLAN | Functional |  |  | HTML5 pages from the mentioned web page should be accessed easily
TEST_CASE_ID_CON_WLAN_3 | 1. Connect to access point [AP] with [802.1x EAP] security and [EPAP] Authentication protocol 2. open youtube.com and start a live streaming of any video | P | P |  |  | CON_WLAN | Functional |  |  | Video streaming should happen without any delay and glitches.
TEST_CASE_ID_CON_WLAN_4 | 1. Connect to access point [AP] with [802.1x EAP] security and [EPAP] Authentication protocol 2. Transfer <upload from device> a set of files 10 JPEG files ranging in size from 100KB to 1MB. | P | P |  |  | CON_WLAN | Functional |  |  | JPEG files should get uploaded successfully
TEST_CASE_ID_CON_WLAN_5 | 1. Connect to access point [AP] with [802.1x EAP] security and [EPAP] Authentication protocol 2. Start a audio play back 3. While audio is playing at the background, browse http based web pages | P | P |  |  | CON_WLAN | Functional |  |  | Audio playback should happen without any problem at the background. Browsing of webpages is not affected by audio playback
CONNECTIVITY – BLUETOOTH
Total Test cases | 10
TEST_CASE_ID_CON_BT_1 | 1. Pair mobile device with vayu board. 2. start audio streaming on mobile device. Audio is heard from vayu device. 3. open gallery and view an image | P | P |  |  | CON_BT | Functional |  |  | BT streaming should happen without any interruption and Image ccan be viewed while BT streaming is running in background.
TEST_CASE_ID_CON_BT_2 | 1. Pair mobile device with vayu board. 2. start audio streaming on mobile device. Audio is heard from vayu device. 3. open browser and surf internet | P | P |  |  | CON_BT | Functional |  |  | The BT transfer and the AV streaming should happen without any issue
TEST_CASE_ID_CON_BT_3 | 1. Pair mobile device with vayu board. 2. start audio streaming on mobile device. Audio is heard from vayu device. 3. While audio playback is ongoing, walk away from BT range of the device. | P | P | BT connection was unable to restore, when mobile is bought back in BT range of the device. This is expected based on cybercom bluego stack | BT connection was unable to restore, when mobile is bought back in BT range of the device. This is expected based on cybercom bluego stack | CON_BT | Functional |  |  | When walked far away from device BT range, BT signal is lost. Audio should pause on the device. And when the mobile device is bought back in BT range, Audio should be heard after reconnecting.
TEST_CASE_ID_CON_BT_4 | When you are streaming the audio using mobile device Do "Previous song" action in order to the Song start from the begining. | P | P |  |  | CON_BT | Functional |  |  | The Audio syncronization shouldn't have any issue and the Song should start from the beginning.
TEST_CASE_ID_CON_BT_5 | 1. Launch the "BlueGo TestApp" and pair the DUT with an A2DP capable phone 2. Play music on the phone 3. Stop music on the phone | P | P |  |  | CON_BT | Functional |  |  | The Audio syncronization shouldn't have any issue and the Song should start from the beginning.
TEST_CASE_ID_CON_BT_6 | 1. Open the "BlueGo TestApp" and pair/connect the DUT to an A2DP capable phone 2. Play music on the connected mobile phone 3. Pause, fast-forward and rewind music playback on the connected mobile phone 4. Stop music playback | P | P |  |  | CON_BT | Functional |  |  | The Audio syncronization shouldn't have any issue and the Song should start from the beginning.
TEST_CASE_ID_CON_BT_7 | 1. Open the "BlueGo TestApp" and pair/connect the DUT to an A2DP capable phone 2. Open the "Music" app in the DUT 3. Play music on the connected mobile phone 4. Stop music playback on the connected mobile phone 5. Close all apps | P | P |  |  | CON_BT | Functional |  |  | The Audio syncronization shouldn't have any issue and the Song should start from the beginning.
TEST_CASE_ID_CON_BT_8 | 1. Open the "BlueGo TestApp" and pair/connect the DUT to an AVRCP capable phone 2. Open the music application on the connected mobile phone, but don't start playback yet 3. Go to the 'Media' tab in the "BlueGo TestApp" and press the 'Play' button 4. Press the 'Next' button in the "BlueGo TestApp" 5. Press the 'Prev' button in the "BlueGo TestApp" 6. Press the 'Fast-Forward' button in the "BlueGo TestApp". Keep the button pressed to continue fast-forwarding 7. Press the 'Rewind' button in the "BlueGo TestApp". Keep the button pressed to continue | P | P |  |  | CON_BT | Functional |  |  | The Audio syncronization shouldn't have any issue and the Song should start from the beginning.
TEST_CASE_ID_CON_BT_9 | 1. Open the "BlueGo TestApp" and pair/connect the DUT to a mobile phone that supports the Hands-Free Profile 2. Go to the 'Call' tab in the "BlueGo TestApp" and dial a phone number 3. The call is answered on the far-end 4. Continue the call for some time to ensure that there are no audio artifacts (discontinuities, glitches) introduced 5. Finish the call by pressing the 'Hangup All' button in the "BlueGo TestApp" | P | P |  |  | CON_BT | Functional |  |  | The Audio syncronization shouldn't have any issue and the Song should start from the beginning.
TEST_CASE_ID_CON_BT_10 | 1. Open the "BlueGo TestApp" and pair/connect the DUT to a mobile phone that supports the Hands-Free Profile 2. Receive an incoming call 3. Continue the call for some time to ensure that there are no audio artifacts (discontinuities, glitches) introduced 4. Finish the call on the far-end | P | P |  |  | CON_BT | Functional |  |  | The Audio syncronization shouldn't have any issue and the Song should start from the beginning.
CONNECTIVITY – LAN
Total Test cases | 1
TEST_CASE_ID_257 | TEST_CASE_ID_CON_LAN_1 | P | P | Lan works. IP is acquired | Lan works. IP is acquired | CON_LAN | Functional
CONNECTIVITY – GNSS
Total Test cases | 5
GRAPHICS – GRA_UI
Total Test cases | 7
TEST_CASE_ID_GRA_UI_1 | Home Screen Scenario (LCD Only, 2 layer blend) : 1. Bootup to Android homescreen 2..Swipe once from right to left. Gallery and Settings apps would be seen | P | P |  | J6Eco: getting 57.5 fps | GRA_UI | PPM | 60fps | 57.5 fps | Expected result - should be ~60 FPS for the entire test time. GC320 should be used atleast for 2 layers
TEST_CASE_ID_GRA_UI_2 | UI Performance: 1. Load a static page, in portrait/landscape mode 2. Scroll manually up and down in cnn.com web page and look at frequency transitions along window edges Note: it is easier to notice ‘Ghost images’ when you scroll a dark window over a bright background | P | P |  |  | GRA_UI | Functional | Scrolling was smooth with no ghosting, |  | Scrolling should be smooth with no 'ghost images' trailers
TEST_CASE_ID_GRA_UI_3 | Home screen UI icon movement : 1. Pre-conditions: Home screen UI completely full with icons, in portrait/landscape mode 2. Swipe the desktop quickly from left to right (without lifting your finger), look closely on one icon. | P | P |  |  | GRA_UI | Functional |  |  | No icon jitters (i.e. movement is not smooth) and no 'comet effect' (i.e. trailing of icons) when moving icons from side to side.
TEST_CASE_ID_GRA_UI_4 | Home screen UI icon movement : 1. Pre-conditions: Home screen UI completely full with icons, in portrait/landscape mode 2. Press your finger on the home screen UI (don’t move your finger) | P | P |  |  | GRA_UI | Functional |  |  | Icons shouldn’t jitter and shouldn’t 'dance in place‘. The icons should stay stable and wait for a potential move to new coordinates.
TEST_CASE_ID_GRA_UI_5 | UI FPS Calculation: Procedure to get UI FPS from the HWcomposer HAL for Live wallpaper: 1. Use command: adb shell setprop debug.hwc.showfps 1 2. Swipe homescreen UI with one finger constantly. 3. While performing step 2 check for fps using command: adb logcat ¦ grep FPS . | P | P |  | 6AK.1.2: Getting Average 57 measurements are done on J6Eco. Validation criteria is yet to be defined. | GRA_UI | PPM | 60fps | 57 Fps | Expected result - should be 60 FPS for the entire test time.
TEST_CASE_ID_GRA_UI_6 | Install Kishonti NaviGenie App on to the device. Push the map data on to the device at target location `/sdcard/kishonti` using below commands. o $ adb install ti-navigenie-demo-app.apk o $ adb push kishonti /sdcard/kishonti · Start the app. The app navigates around a pre-determined route in a repeated loop. · Collect the ARM/GPU load and freq transitions via /sys/ entries | P | P | Measured on J6 Rev-D, 7 inch LCD pannel | GPU load is always 100 % and ccpu load is touching 45 % sometimes | GRA_UI | PPM | Avg GPU load = 40 at 532 MHz. ARM cpu load < 20 at 1Ghz.(Observed by 'top' command). Fps >59.3. '------------------------ Power Rail ¦ Power ------------------------- DDR_CPU ¦ 488.6 mW DDR_MEM ¦ 250.4 mW VDDS18V ¦ 199.8 mW VUSB_3V3 ¦ 5.7 mW VDD_CORE ¦ 599.4 mW VDD_DSPEVE ¦ 604.2 mW VDD_GPU ¦ 514.5 mW VDD_IVA ¦ 19.6 mW VDD_MPU ¦ 775.9 mW VDD_SHV ¦ 148.4 mW VDDA_1V8_PHY ¦ 71.7 mW VDDA_1V8_PLL ¦ 58.4 mW ------------------------- Total ¦ 3735.6 mW ------------------------- | Avg GPU load = 100 Avg CPU load < ~45 fps is ~57 (>55) '----------------------------- Power Rail ¦ Power ----------------------------- EVM_VDD_DDR ¦ 475.8 mW EVM_1V8 ¦ 271.2 mW VDD_1V8 ¦ 177.1 mW SMPS1_IN ¦ 464.1 mW SMPS2_IN ¦ 704.7 mW SMPS3_IN ¦ 834.8 mW SMPS4_IN ¦ 333.3 mW SMPS5_IN ¦ 802.5 mW VDD_CORE ¦ 536.6 mW VDD_GPU ¦ 1316.9 mW VDD_MPU ¦ 601.9 mW ----------------------------- Total ¦ 6517.9 mW ----------------------------- | The avg ARM CPU load shouldn’t exceed 25 while running at 1GHz, and avg GPU load shouldn’t exceed 60 while running at 532MHz. The fps should not be below 58.
TEST_CASE_ID_GRA_UI_7 | Search App Scenario (LCD Only, 5 layer blend): 1. Launch Search app. Let it open the search window with keyboard | P | P |  |  | GRA_UI | PPM | 5 |  | GC320 should be used atleast for 5 layers
GRAPHICS – GRA_BENCHMARKS
Total Test cases | 14
TEST_CASE_ID_GRA_BENCHMARKS_1 | GLBenchmark 2.1.5_f9e3eb - Swapbuffers | P | P |  |  | GRA_BENCHMARKS | PPM | 60fps | 58fps | 60fps | omapssp.dal.design.ti.com/VOBS/csdoc/Programs/OMAP5/SW/5AI.1.x/Test/Product_Test/Test_Results/Benchmarks/Apks/GLBenchmark_2_1_5_f9e3eb_Android_Corporate_Package.apk
TEST_CASE_ID_GRA_BENCHMARKS_2 | GLBenchmark 2.1.5_f9e3eb Egypt - Standard | P | P |  |  | GRA_BENCHMARKS | PPM | 60fps | 57fps | 60fps | omapssp.dal.design.ti.com/VOBS/csdoc/Programs/OMAP5/SW/5AI.1.x/Test/Product_Test/Test_Results/Benchmarks/Apks/GLBenchmark_2_1_5_f9e3eb_Android_Corporate_Package.apk
TEST_CASE_ID_GRA_BENCHMARKS_3 | GLBenchmark 2.1.5_f9e3eb Egypt – High | P | P |  |  | GRA_BENCHMARKS | PPM | 60fps | 57fps | 60fps | omapssp.dal.design.ti.com/VOBS/csdoc/Programs/OMAP5/SW/5AI.1.x/Test/Product_Test/Test_Results/Benchmarks/Apks/GLBenchmark_2_1_5_f9e3eb_Android_Corporate_Package.apk
TEST_CASE_ID_GRA_BENCHMARKS_4 | GLBenchmark 2.1.5_f9e3eb Egypt - Fixed time | P | P |  |  | GRA_BENCHMARKS | PPM | 60fps | 57fps | 60fps | omapssp.dal.design.ti.com/VOBS/csdoc/Programs/OMAP5/SW/5AI.1.x/Test/Product_Test/Test_Results/Benchmarks/Apks/GLBenchmark_2_1_5_f9e3eb_Android_Corporate_Package.apk
TEST_CASE_ID_GRA_BENCHMARKS_5 | GLBenchmark 2.1.5_f9e3eb Egypt – Offscreen | P | P |  |  | GRA_BENCHMARKS | PPM | 152fps | 92fps | 125fps | omapssp.dal.design.ti.com/VOBS/csdoc/Programs/OMAP5/SW/5AI.1.x/Test/Product_Test/Test_Results/Benchmarks/Apks/GLBenchmark_2_1_5_f9e3eb_Android_Corporate_Package.apk
TEST_CASE_ID_GRA_BENCHMARKS_6 | GLBenchmark 2.1.5_f9e3eb PRO – Standard | P | P |  |  | GRA_BENCHMARKS | PPM | 60fps | 57fps | 60fps | omapssp.dal.design.ti.com/VOBS/csdoc/Programs/OMAP5/SW/5AI.1.x/Test/Product_Test/Test_Results/Benchmarks/Apks/GLBenchmark_2_1_5_f9e3eb_Android_Corporate_Package.apk
TEST_CASE_ID_GRA_BENCHMARKS_7 | GLBenchmark 2.1.5_f9e3eb PRO – High | P | P |  |  | GRA_BENCHMARKS | PPM | 60fps | 57fps | 60fps | omapssp.dal.design.ti.com/VOBS/csdoc/Programs/OMAP5/SW/5AI.1.x/Test/Product_Test/Test_Results/Benchmarks/Apks/GLBenchmark_2_1_5_f9e3eb_Android_Corporate_Package.apk
TEST_CASE_ID_GRA_BENCHMARKS_8 | GLBenchmark 2.1.5_f9e3eb PRO - Fixed time | P | P |  |  | GRA_BENCHMARKS | PPM | 60fps | 57fps | 60fps | omapssp.dal.design.ti.com/VOBS/csdoc/Programs/OMAP5/SW/5AI.1.x/Test/Product_Test/Test_Results/Benchmarks/Apks/GLBenchmark_2_1_5_f9e3eb_Android_Corporate_Package.apk
TEST_CASE_ID_GRA_BENCHMARKS_9 | GLBenchmark 2.1.5_f9e3eb PRO – Offscreen | P | P |  |  | GRA_BENCHMARKS | PPM | 229 fps | 145fps | 201fps | omapssp.dal.design.ti.com/VOBS/csdoc/Programs/OMAP5/SW/5AI.1.x/Test/Product_Test/Test_Results/Benchmarks/Apks/GLBenchmark_2_1_5_f9e3eb_Android_Corporate_Package.apk
TEST_CASE_ID_GRA_BENCHMARKS_19 | GLBenchmark 2.5 EGYPT HD On screen | P | P |  |  | GRA_BENCHMARKS | PPM | 41fps | 19fps | 41fps | omapssp.dal.design.ti.com/VOBS/csdoc/Programs/OMAP5/SW/5AI.1.x/Test/Product_Test/Test_Results/Benchmarks/Apks/GLBenchmark_2_5_0_0cb5b2_Android_Corporate_Package.apk
TEST_CASE_ID_GRA_BENCHMARKS_20 | GLBenchmark 2.5 EGYPT HD Offscreen | P | P |  |  | GRA_BENCHMARKS | PPM | 29fps | 16fps | 28fps | omapssp.dal.design.ti.com/VOBS/csdoc/Programs/OMAP5/SW/5AI.1.x/Test/Product_Test/Test_Results/Benchmarks/Apks/GLBenchmark_2_5_0_0cb5b2_Android_Corporate_Package.apk
TEST_CASE_ID_GRA_BENCHMARKS_21 | GLBenchmark 2.5 EGYPT Offscreen - Classic | P | P |  |  | GRA_BENCHMARKS | PPM | 97fps | 55fps | 98fps | omapssp.dal.design.ti.com/VOBS/csdoc/Programs/OMAP5/SW/5AI.1.x/Test/Product_Test/Test_Results/Benchmarks/Apks/GLBenchmark_2_5_0_0cb5b2_Android_Corporate_Package.apk
TEST_CASE_ID_GRA_BENCHMARKS_22 | Linpack | P | P |  |  | GRA_BENCHMARKS | PPM | Single Thread Mflops/s=129.173 Time=0.65s Norm Res = 5.68 Precision = 2.22044 E -16 Multi Thread Mflops/s=218.48 Time=0.77s Norm Res = 3.24 Precision = 2.220446 E -16 | Single Thread Mflops/s = 117.743 Time = 0.71s Norm Res = 5.68 Precision = 2.2046E-16 Multi Thread Mflops/s =94.385 Time = 1.79s Norm Res = 3.24 Precision = 2.2046E-16 | Single Thread Mflops/s=128.974 Time=0.65s Norm Res = 5.68 Precision = 2.22044 E -16 Multi Thread Mflops/s=177.171 Time=0.95s Norm Res = 3.24 Precision = 2.22044 E -16 | omapssp.dal.design.ti.com/VOBS/csdoc/Programs/OMAP5/SW/5AI.1.x/Test/Product_Test/Test_Results/Benchmarks/Apks/Linpack_for_Android_30.apk
TEST_CASE_ID_GRA_BENCHMARKS_23 | 1. mount -o remount,nodelalloc /data 2. Run "Quadrant Advanced" | P | P |  |  | GRA_BENCHMARKS | PPM | Total: 5063 CPU: 13263 Mem: 7515 I/O: 3819 2D: 1000 3D: 2445 | Total: 4057 CPU: 6530 Memory: 7357 I/O: 3317 2D: 500 3D: 2579 | Total: 5115 CPU: 9998 Mem: 7373 I/O: 5100 2D: 667 3D: 2435 | omapssp.dal.design.ti.com/VOBS/csdoc/Programs/OMAP5/SW/5AI.1.x/Test/Product_Test/Test_Results/Benchmarks/Apks/Quadrant_advanced_1.apk
CAMERA – CAMERA_PREVIEW
Total Test cases | 1
TEST_CASE_ID_CAMERA_PREVIEW_1 | Capture an image from android camera app, after UI is up, preview it and perform operations like rotate, zoom in/out etc CPUbrd+ Leopard Imaging sensor | P | P | 6AK.1.2: Preview works fine but capture is not supported | 6AK.1.2: Preview works fine but capture is not supported | CAMERA_PREVIEW | Functional
CAMERA – VIP
Total Test cases | 2
TEST_CASE_ID_CAMERA_VIP_1 | Early Camera usecase: Set Up: CPUbrd+ Leopard Imaging sensor during boot, hold down PB1 button on LCD screen until preview is seen | P | B | The below patch is required on top of 6AK1.2: http://review.omapzoom.org/#/c/35777/ | Need to find PB1 mapping | CAMERA_VIP | Functional
TEST_CASE_ID_CAMERA_VIP_2 | 1. Set up analog camera using CPU + JAMR3 board + Analog camera plugged into video input port on the JAMR3 board. 2. Boot the Vayu device. 3. WHen the UI comes up, capture an image using the Android camera app. | P | P | http://review.omapzoom.org/#/c/35777/ | 6AK.1.2: Preview works fine but capture is not supported | CAMERA_VIP | Functional |  |  | Viewfinder should comes up using the Android camera app
BOOT
Total Test cases | 7
TEST_CASE_ID_BOOT_1 | 1. Connect power cable to VAyu board. 2. Press enter to enter in to fastboot made. 3. flash boot loader to QSPI NOR and kernel with file system to eMMC using fastboot commands. 4. Boot the Vayu board | P | P |  |  | BOOT | Functional |  |  | System should boot android UI, which can be controlled by touchscreen (or mouse, when connected to HDMI display) | NA
TEST_CASE_ID_BOOT_2 | To calculate boot times use the utility located in below link. Gitorious.design.ti.com/android-test-automation/android-test-automation/trees/master/test_tools 1.Run the utility as $./boottime </dev/ttyUSB0 > boot_time.txt 2.Now boot up the Vayu board, wait till the UI comes up on the screen. 3.Stop the utility by pressing Ctrl+C. Open boot_time.txt file. 4. To calculate Bootloader time (from cold boot until the start of the Kernel), search the string “Starting kernel...” and note the corresponding time stamp. | P | P |  | Only performance measurements are done on J6Eco. Validation criteria is yet to be defined. | BOOT | PPM | 0.606s (with special build with boot optimizations) 0.529 (With single stage boot config & Rev G board) 4.072 (on Rev.G. CPU board, with default config) | 0.592s (with special build with boot optimizations) 0.541s (With single stage boot config) 4.088s (With default stage boot config) | Bootloader time <= 5.751s
TEST_CASE_ID_BOOT_3 | To calculate Kernel boot time (from start of Kernel until the ‘init’ process of Android starts -- or until the EXT4 filesystem mount message), search the string “mounted filesystem with ordered data mode. Opts: (null)”. 1. Note the corresponding time stamp. 2. Subtract the above value with Boot loader time got from previous test case. | P | P |  | Only performance measurements are done on J6Eco. Validation criteria is yet to be defined. | BOOT | PPM | 2.51s (with special build with boot optimizations) 9.151s (With single stage boot config & Rev G board) 9.126s (on Rev.G. CPU board, with default config) | 4.984s (with special build with boot optimizations) 4.984s (With single stage boot config) 8.383s (With default stage boot config) | Kernel boot time <= 7.955s
TEST_CASE_ID_BOOT_4 | To calculate Android boot time (from start of the ‘init’ process until you get the Android Homescreen UI)., search the string “init: Boot Animation exit”. 1. Note the corresponding time stamp. 2. Subtract the above value with Kernel boot time got from previous test case. | P | P |  | Only performance measurements are done on J6Eco. Validation criteria is yet to be defined. | BOOT | PPM | 7.925s (with special build with boot optimizations) 11.667s (With single stage boot config & Rev G board) 11.174s (on Rev.G. CPU board, with default config) | 7.461s (with special build with boot optimizations) 15.87s (With single stage boot config) 15.776s (With default stage boot config) | Android boot time <= 12.359s
TEST_CASE_ID_BOOT_5 | To calculate Overall boot time (from cold boot until appearance of Android Homescreen UI – Note: this is also the same time as when you get the “Boot Animation exit” message from the debug log). Search for the string “init: Boot Animation exit” NOte the corresponding time stamp, and this will be the Overall boot time. | P | P |  | Only performance measurements are done on J6Eco. Validation criteria is yet to be defined. | BOOT | PPM | 10.383s (with special build with boot optimizations) 20.818s (With single stage boot config & Rev G board) 24.372s (on Rev.G. CPU board, with default config) | 13.097s (with special build with boot optimizations) 24.77s (With single stage boot config) 28.247s (With default stage boot config) | Overall boot time <= 26.065s
TEST_CASE_ID_BOOT_5 | Boot Vayu board with SD card. Follow the instructions in the link(http://omapedia.org/wiki/6AJ_SD_card_boot) for SD card booting. | P | P |  | Only performance measurements are done on J6Eco. Validation criteria is yet to be defined. | BOOT | Functional |  |  | Board should boot up without any issues
TEST_CASE_ID_BOOT_7 | Reboot DUT 100 times. | P | P | 6AK.1.2: Fixed with the post release patch | 6AK.1.2: Fixed with the post release patch | BOOT | Robustness |  |  | Verify on every reboot board boots up with Anroid UI
POWER
Total Test cases | 4
TEST_CASE_ID_POWER_1 | SmartReflex (AVS): 1. Read the OPP values using omapconf utility with the command $omapconf show opp 2. Read the e-fused values using omapconf utility with the command $omapconf read <address of the register> Refer to comments section for <address of the register> 3.Compare both the results. | P | P |  |  | POWER | Functional |  |  | OPP values and e-fused entries should match | https://sps01.itg.ti.com/sites/OMAP_PBU/OMAP_EP/sweng/sys_qnx_android/Shared%20Documents/Android_Test_Systems_Competency_BLR/Test_utilities/omapconf
TEST_CASE_ID_POWER_2 | 1. Disable the DVFS by setting scaling_governer to “performance” 2. use the command “echo performance > /sys/devices/system/cpu/cpu0/cpufreq/scaling_governor” on the shell 3. Open a image file and observe the resolution,brightness etc. 4. Now enable the DVFS by setting scaling_governer to “interactive” 5. Use the command “echo interactive > /sys/devices/system/cpu/cpu0/cpufreq/scaling_governor” on the shell 5. Open the same image and observe the resolution,brightness etc. | P | P |  |  | POWER | Functional |  |  | Display does not flicker and it retains all display parameters like resolution,brightness etc in both the cases when DVFS is enabled or disabled.
TEST_CASE_ID_POWER_3 | 1. Start a a/v playback 2. Use the command “echo userspace > /sys/devices/system/cpu/cpu0/cpufreq/scaling_governor” on the shell 3. echo 1176000 > /sys/devices/system/cpu/cpu0/cpufreq/scaling_setspeed 4. echo 1500000 > /sys/devices/system/cpu/cpu0/cpufreq/scaling_setspeed | P | P |  |  | POWER | Functional |  |  | a/v playback should not have jitters when changing OPPs (through userspace governor) | omapssp.dal.design.ti.com/VOBS/WTSD_MM_Sample_Files/AudioVideo/H264_AAC_HE/MP4/AV_000855_FinalFantasy13_1080p_h264_mp_30fps_nocabac_10mbps_bf1_aac_lc.mp4
TEST_CASE_ID_POWER_4 | 1. Put the Board into idle with LCD ON 2. Measure power. | P | P | Measured on J6 Rev-D, 7 inch LCD pannel |  | POWER | PPM | ------------------------ Power Rail ¦ Power ------------------------- DDR_CPU ¦ 334.2 mW DDR_MEM ¦ 171.4 mW VDDS18V ¦ 152.8 mW VUSB_3V3 ¦ 5.7 mW VDD_CORE ¦ 434.4 mW VDD_DSPEVE ¦ 450.2 mW VDD_GPU ¦ 185.5 mW VDD_IVA ¦ 11.3 mW VDD_MPU ¦ 235.9 mW VDD_SHV ¦ 119.4 mW VDDA_1V8_PHY ¦ 70.7 mW VDDA_1V8_PLL ¦ 68.4 mW ------------------------- Total ¦ 2220.6 mW ------------------------- | ----------------------------- Power Rail ¦ Power ----------------------------- EVM_VDD_DDR ¦ 197.8 mW EVM_1V8 ¦ 267.2 mW VDD_1V8 ¦ 153.1 mW SMPS1_IN ¦ 137.1 mW SMPS2_IN ¦ 621.7 mW SMPS3_IN ¦ 488.8 mW SMPS4_IN ¦ 308.3 mW SMPS5_IN ¦ 485.5 mW VDD_CORE ¦ 471.6 mW VDD_GPU ¦ 772.9 mW VDD_MPU ¦ 717.9 mW ----------------------------- Total ¦ 4075.9 mW -----------------------------
SECURITY
Total Test cases | 1
TEST_CASE_ID_SECURITY_1 | 1. Flash HS_QSPI_MLO to the Vayu device. 2. Reboot the device. | P | P |  |  | SECURITY | Functional |  |  | The board should not crash and the operation should be successful and HS device boots up with Android UI. | NA
THERMAL
Total Test cases | 4
TEST_CASE_ID_THERMAL_1 | CPU + GPU +MPU load test: 1. Push the Thermal Stability apk to Vayu device. 2. Launch the apk and choose a) 2 Video Decodes b) 3D graphics c) RAM eater d) CPU eater. from the menu. 3. Set Ambient temperature: 25C (room temperature) . Duration: 15min. | P | B |  |  | THERMAL | Functional |  |  | Verify the device is moving between the temperature zones ? but panic zone is reached for 1-2sec duration max (using ?logcat ?vtime?) Thermal governor temperature zones: Safe Zone (up to Tmonitor: 90C) Monitoring Zone (Tmonitor: 90C to Talert: 110C) Alert Zone (Talert:110C to Tpanic: 118C) Panic Zone (Tpanic: 118C to Tfatal: 123C) Fatal Zone (Tfatal: 123C to OMAP functional limit: 125C). Triggers TSHUT (warm reset) of the system. Note: Some Temperature zones can be skipped. for example, fatal zone will not be seen as the device will not reboot. | <Ambient_Temperature>Room temperature <Duration>15 minutes <Video Output>Primary LCD <Frame_Resolution>Native to display <Color_Depth>Native to display <Window_System>Android Window Manager
TEST_CASE_ID_THERMAL_3 | 1. Run Thermal Stability apk, choose a) 2 Video Decodes b) 3D graphics c) RAM eater d) CPU eater. from the menu. 2. Verify display is always ON and system doesn't go to suspend mode. 3. Duration: 2h, Ambient temperature: 25C (room temperature) | P | B | Ran overnight |  | THERMAL | Functional |  |  | Verify display is always ON and system doesn?t go to suspend mode. Verify Thermal Policy is active and that the panic zone was reached for 1-2sec duration max. Verify that performance is not degraded (due to a ?too aggressive? Thermal Management policy): OPP profile should be monitored, targets are TBD (i.e. time to first OPP toggle). Verify system is still stable when temperature rises ? StabilityTest apk is running OK. | <Ambient_Temperature>Room temperature <Duration>15 minutes <Duration>1 hour
TEST_CASE_ID_THERMAL_5 | 1. Run a) cpu loadgen to load CPU b) Run graphics benchmark apk with offscreen mode to load GPU c) Launch 1080p@60 fps video decode with stagefreight app to load IVA d) Launch memtester 2. Verify display is always ON and system doesn't go to suspend mode. 3. Duration: 2h, Ambient temperature: 25C (room temperature) | P | P |  |  | THERMAL | Functional |  |  | Verify display is always ON and system doesn?t go to suspend mode. Verify Thermal Policy is active and that the panic zone was reached for 1-2sec duration max. Verify that performance is not degraded (due to a ?too aggressive? Thermal Management policy): OPP profile should be monitored, targets are TBD (i.e. time to first OPP toggle). Verify system is still stable when temperature rises ? StabilityTest apk is running OK. | <Ambient_Temperature>Room temperature <Duration>15 minutes <Duration>1 hour
TEST_CASE_ID_THERMAL_6 | 1. Run a) cpu loadgen to load CPU b) Run graphics benchmark apk with offscreen mode to load GPU c) Launch 1080p@60 fps video decode with stagefreight app to load IVA d) Launch memtester 2. Verify display is always ON and system doesn't go to suspend mode. 3. Duration: 1h, Ambient temperature: 40C (use thermal chamber) | P | P |  | Temperature reached 93 Deg Celsius. Touch screen is not functional. Allowed boardf to coll 15 minutes and touch screen is functional. No crashes are observed. | THERMAL | Functional |  |  | Verify display is always ON and system doesn?t go to suspend mode. Verify Thermal Policy is active and that the panic zone was reached for 1-2sec duration max. Verify that performance is not degraded (due to a ?too aggressive? Thermal Management policy): OPP profile should be monitored, targets are TBD (i.e. time to first OPP toggle). Verify system is still stable when temperature rises ? StabilityTest apk is running OK. | <Ambient_Temperature>Room temperature <Duration>15 minutes <Duration>1 hour
QSPI
Total Test cases | 1
TEST_CASE_ID_QSPI_1 | Measure QSPI read throughput (from bootloader) use grabserial to find time taken for the commands below and compute the throughput. Steps to test QSPI: - open minicom in one terminal - open another terminal for executing serial grabber tool(boottime) - Stop at uboot - Run this command on minicom -> sf probe; sleep 10 ;echo begin;sf read 80008000 0 1E00000;echo done - Exit minicom On the 2nd terminal(within the mentioned delay in 1st command) - Run the below command to note the time # sudo ./boottime < /dev/ttyUSB0 > boottime.txt (change the permission using # sudo chmod 777 /dev/ttyUSB0 if ttyUSB0 throws permission denied error) Above “read” commands read 30 MB, so dividing that by the time taken will yield the throughput. Please paste the commands on the console, so you don’t add the typing time into the calculations | P | P |  |  | QSPI | PPM | 0.000 0.000: begin 12.128 12.128: done 30/12.117074 = 2.473MBPS | [0.000000 0.000000] begin [12.252 [12.252 done 30/12.252 = 2.44MBPS | Read: >=2.5Mbytes/sec
Emmc
Total Test cases | 3
TEST_CASE_ID_EMMC_1 | Measure Emmc read/write throughput (kernel) Write command: sync; time sh -c "dd if=/dev/zero of=/data/temp bs=1048576 count=100; sync" Read command (run after reboot): time cp /data/temp /dev/null Alternately, report throughputs from iozone tests. | P | P |  |  | EMMC | PPM | Read: 55 Mbytes/sec Write 9.08 Mbytes/sec | Read:68.49 Mbytes/sec Write: 9.48 Mbytes/sec | Read: 35Mbytes/sec: Write: 10 Mbytes/sec
TEST_CASE_ID_EMMC_2 | Measure EMMC read throughput (from bootloader) use grabserial to find time taken for the commands below and compute the throughput. eMMC: mmc dev 1 mmc read 80008000 0 EA60 Above “read” commands read 30 MB, so dividing that by the time taken will yield the throughput. Please paste the commands on the console, so you don’t add the typing time into the calculations | P | P | 0.000 0.000: mmc1(part 0) is current device 0.000 0.000: 0.730 0.729: MMC read: dev # 1, block # 0, count 60000 ... 60000 blocks read: OK | 6AK.1.2: 0.000 0.000: mmc1(part 0) is current device 0.001 0.001: 0.723 0.722: MMC read: dev # 1, block # 0, count 60000 ... 60000 blocks read: OK | EMMC | PPM | 30/0.729=41.15MBPS | 30/.723= 41.66 MBPS | Read: 11.8Mbytes/sec
TEST_CASE_ID_EMMC_3 | Measure EMMC write throughput (from bootloader) use grabserial to find time taken for the commands below and compute the throughput. eMMC: mmc dev 1 mmc write 80008000 0 EA60 Above “write” commands writes 30 MB, so dividing that by the time taken will yield the throughput. Please paste the commands on the console, so you don’t add the typing time into the calculations | P | P | 0.000 0.000: mmc1(part 0) is current device 0.000 0.000: 3.251 3.251: MMC write: dev # 1, block # 0, count 60000 ... 60000 blocks write: OK | 6AK.1.2: 0.000 0.000: mmc1(part 0) is current device 0.000 0.000: 3.185 3.185: MMC write: dev # 1, block # 0, count 60000 ... 60000 blocks write: OK | EMMC | PPM | 30/3.337 = 9.227 MBPS | 30/3.185 = 9.41 MBPS | >8.88Mbps(This value is taken from DB124 testing)
COMBO
Total Test cases | 6
TEST_CASE_ID_COMBO_1 | 1. User turns on Wi-Fi and connects to WLAN, then Turns on BT and Scan for devices.Scan list should display all BT devices around 2. Starts a BT transfer and then cancel it. | P | P | BT Transfer is not supported. Wireless is enabled along with BT | BT Transfer is not supported. Wireless is enabled along with BT | COMBO | Functional |  |  | WLAN should get activated. BT file transfer should happen successfully. On cancelling BT transfer should stop
TEST_CASE_ID_COMBO_2 | 1. Connect mass starage device to Vayu. 2. Pair a mobile with Vayu device and play an audio file from mobile 2. While audio is playing in the background perform file transfer from mass storage to vayu emmc. 3. Also perform play/Pause/next/previous operations on audio. | P | P |  |  | COMBO | Functional |  |  | USB Mass storage and AVRCP1.0 Basic Control should work
TEST_CASE_ID_COMBO_3 | Connect to a AP trhough Wi-Fi with Internet access Browse http://html5video.org/ | P | P |  |  | COMBO | Functional |  |  | HTML5 playback should happen without issues
TEST_CASE_ID_COMBO_4 | User turns on Wi-Fi and connects to WLAN, then Turns on BT. User opens a url in browser and browse. | P | P | Cannot explicitly turn BT on/off, so instead, connected a BT device while already connected to WLAN. | Cannot explicitly turn BT on/off, so instead, connected a BT device while already connected to WLAN. | COMBO | Functional |  |  | Device should connect to the AP and should be able to open the provided URL. BT must turn on without any issues when WLAN is active
TEST_CASE_ID_COMBO_5 | 1. Open navigation map application and start navigating. 2. Connect s mobile device to USB 2.0 interface on Vayu. 3. Browse the indexed files of mobile device on Vayu. | P | P | Ran navigeine app | Ran navigeine app | COMBO | Functional | The media files in the mobile device were indexed and displayed on the Gallery app on Vayu board while the navigation application was running, |  | Indexed files should be accessed from mobile on Vayu and Navigation application should resume correctly after browsing the indexed files.
TEST_CASE_ID_COMBO_6 | 1. Connect on board display as primary and HDMI as secondary. 2. Play a 60-fps H.264 video clip 3. Measure the FPS for both the display using the below commands # setprop debug.video.showfps 1 # logcat AwesomePlayer:* *:S | P | P | 6AK.1.2: Played the clip "AV_001375_crowdrun_1080p_h264_bp_47mbps_60fps_ref4_PerfTest_100secs_aac_lc.mp4". Getting fps around ~56. 6AK.1.1: Getting ~59 fps average. Frame are dropped occassionally. | 6AK.1.2: Played the clip AV_000460_MPEG4_SP_720p_30fps_8Mbps_AAC_44khz_128kbps.mp45 6AK.1.1: Played file AV_001140_sailboat_h264_bp_l32_60fps_20mbps_720p_aac_lc.mp4. Video lagged severely. | COMBO | PPM | AVg fps 60 | AVg fps 30 | J6: Average composition rate as reported by this procedure should be close to 60 fps for BOTH display outputs across the whole test. J6Eco: Average composition rate as reported by this procedure should be close to 30 fps for BOTH display outputs across the whole test. | J: AV_001375_crowdrun_1080p_h264_bp_47mbps_60fps_ref4_PerfTest_100secs_aac_lc.mp4 J6Eco: AV_000460_MPEG4_SP_720p_30fps_8Mbps_AAC_44khz_128kbps.mp4
HD_RADIO
Total Test cases | 3
TEST_CASE_ID_RADIO_1 | 1. Install and launch android Radio app. 2. Tune to a frequency | P | P |  |  | HD_RADIO | Functional |  |  | App should get installled and launched correctly. The Radio should get tuned to a valid frequency upon tuning
TEST_CASE_ID_RADIO_3 | 1. Launch android Radio app 2. Perform file transfer from Vayu to another connected mass storage device | P | P |  |  | HD_RADIO | Functional |  |  | The Radio App should launch properly and get tuned to a valid frequency. Radio should keep playing audio while data transfer to mass storage device going in background
TEST_CASE_ID_RADIO_4 | 1. Launch android Radio app 2. Scan for the next available frequency in the band | P | P |  |  | HD_RADIO | Functional |  |  | The Radio App should launch properly and get tuned to a valid frequency. Upon selecting channel scan, the radio should search for the next available valid frequency in the band and should get tuned to it.
DCAN
Total Test cases | 2
TEST_CASE_ID_DCAN_1 | #Test for CAN0 for 500Kbp 1. Configure the CAN device for 500kbps (configurable as needed): ip link set can0 type can bitrate 500000 loopback on 2. Enable the CAN device: ifconfig can0 up 3. Start the candump utility in the background ./candump can0 & 4. Send a test message: ./cansend can0 5A1#11.22.33.44.55.66.77.88 OR Send multiple messages: cangen can0 | P | P |  |  | DCAN | Functional |  |  | Validate the output : can0 5A1 [8] 11 22 33 44 55 66 77 88 can0 5A1 [8] 11 22 33 44 55 66 77 88
TEST_CASE_ID_DCAN_2 | 1. Validate the CAN test as specified in TEST_CASE_ID_DCAN_1 2. do an warm reset: "adb reboot" 3. Try executing TEST_CASE_ID_DCAN_1 again | P | P |  |  | DCAN | Functional |  |  | DCAN shold be functional after warm reset. Validate the output : can0 5A1 [8] 11 22 33 44 55 66 77 88 can0 5A1 [8] 11 22 33 44 55 66 77 88
Note on B43: Revist again. Same as test case ID 63
Note on L116: Used ltp-ddt test
Note on L117: Used ltp-ddt test
Note on B136: Which app is used for drawing?

## HELP
|  |  | 2D Graphics | Functional
|  |  | 3D Graphics | API
| HELP |  | Audio Playback | Error
|  |  | Audio Record | PPM
|  |  | Audio Streaming | Robustness/Stress
1 | Test Case ID |  | AV Playback | IOP/Conformance/Compliance
| ID for the Test Case. The ID should use the naming convention included in the Test Case Specification spreadsheet. |  | AV Record
AV Streaming
2 | Test Case Description |  | Bluetooth
| Description of the test case. For example, the sample rate tested, the image size tested, etc. |  | Boot
Camera-preview
3 | SC / SR ID |  | Flash
| If Test Case is mapped to Use Case Scenario / Requirement, this field contains the Use Case / Requirement ID from the UCSD/SRD. |  | FM Radio
GPS
4 | Status |  | HDCP
| Initial (I) | All test cases begin here. Test case is defined at a high level only. Complete details not yet defined. | Image Capture
| Removed ('R) | The test case was originally defined and planned, but the functionality or testing requirement has been Removed from the project scope. Program waiver has been approved. This should not occur often. | Image Viewer
| Defined (D) | Waiting on Customer-Deliverable content from development. Test case is completely defined but has never been executed because the software that implements the requirement to be tested has not been delivered. | Mass Storage
| Not Available (N) | Only waiting on Non-deliverable content. Test Case is completely defined, customer-deliverable content has been released, but test case preconditions and/or dependencies are not met and the test case has never been executed. A pre-condition of a test case is a test application (such as a VTC test application), UI support (such as BMI), framework support (such as ATF/gstreamer), HW support (such as 8mp camera), MM input file, etc. | Modem
| Excluded (X) | Test case is available for execution but is intentionally excluded from execution for the current test cycle. This is often called “un-planned” (such as only running regression tests for a given cycle rather than all available tests). All deliverable and non-deliverable content is available to execute the test case so it cannot be D or N. Test case could be executed resulting in a status of P, F or B. | Power
| Blocked (B) | The test case has previously been executed but is Blocked and cannot be executed in the current test cycle due to one of: Validation criteria cannot be evaluated (i.e., a test step along the way fails, but it is not the validation criteria). A pre-condition/dependency is no longer satisfied (i.e., now require MM file in a 3GP container instead of raw files). A test case execution “step” cannot be completed or fails prior to the validation “step” Test case setup or execution is extensive (> 4 hours) and it is known that the test case will fail (due to prior test case failure, or defect not resolved). DR must be referenced. | Security
| Unexecuted (U) | A test case is considered Unexecuted if it has been executed in a previous test cycle but it has not been executed by the end of the current test cycle and the test case is not blocked or eXcluded. | Speech Playback
| Passed (P) | Test Case Result met validation criteria. | Speech Record
| Failed (F) | Test Case Result did not meet validation criteria. | Suspend Resume
| Satisfied (S) | Test Case Result met validation criteria in previous release, so no need to re-run the test case | System shutdown
System Sound
| All Test Metric data tables shall begin in the upper left hand corner (cell A1) of each applicable worksheet. |  | Thermal LPDDR2 Stress
| Text in cell A1 Shall read "Test Metrics", and the text in cell A2 shall read "Category". |  | Thermal Safety Mechanism
| Count values shall reside in Column B, rows 3 through 8. |  | Thermal Shutdown mechanism
TI Sensors
5 | Previous Status | This column is used to specify what was the status of the TC in last release. | USB Host
User input
6 | Defects | This column is used to specify the Defect ID or to comment the test result. | VoIP
WLAN
7 | Defination of Category
| Functional | Mandatory Category This covers state machine validation, behavioral testing, data validation (data computation with algorithms, data manipulation, and data movement), input-output behavior of feature/module (i.e. given correct inputs do we get correct outputs)
| API | This category covers validation of pre and post conditions of the component APIs. This category does not validate the functionality of the component
| Error | Mandatory Category Test module/feature behavior when test conditions occur. Does the module/feature trap error correctly via graceful exit, return error code etc. Module/feature should be able to handle error correctly. Error inputs can be state machine input events, API level inputs, incorrect buffer size/pointers, uninitialized data etc.
| PPM | Mandatory Category Measures power and performance of a component against requirements. Sometimes component level breakdown for PPM may not be available. Use closest indicator in such cases.
| Robustness/Stress | Mandatory Category This category includes inter-component combo use cases, e.g. GFX and video, BT + audio, etc. Intra-component combo use cases should be covered in functional area. This category also covers multi-iteration tests, long-hr tests, robustness tests that stress a component (e.g. disconnect HDMI cable while playback and reconnect, press multiple keys during AV playback etc.)
| IOP/Conformance/Compliance | This category applies to only those components that need validation against a specification (e.g. USB), or conformance, or IOP (e.g. BT).