## cache_L2_32k
[C64XP_0]
*** size before 0
*** size after 1
Non-Copy TCP Testee Benchmark
Using MAC Address: 00-0e-99-02-74-8b
Network Added: If-1:146.252.161.45
Link Status: 100Mb/s Full Duplex on PHY 1
DSP Operating at 1000 MHz with 32k L2 Cache
Results are shown as:
Operation | Frame Size(bytes) | Measured throughput(kbits/sec) | CPU Load(+/-1%)
Receive | 8192 | 94595 | 42
Receive | 8192 | 6554 | 3
Receive | 8192 | 2184 | 1
Receive | 16384 | 94609 | 42
Receive | 16384 | 13109 | 6
Receive | 16384 | 4369 | 2
Receive | 32768 | 94602 | 43
Receive | 32768 | 21848 | 10
Receive | 32768 | 8193 | 4
Receive | 65536 | 94602 | 45
Receive | 65536 | 34957 | 15
Receive | 65536 | 14982 | 7
Transmit | 8192 | 94924 | 34
Transmit | 8192 | 6557 | 3
Transmit | 8192 | 2185 | 1
Transmit | 16384 | 94938 | 35
Transmit | 16384 | 11988 | 5
Transmit | 16384 | 4260 | 2
Transmit | 32768 | 94938 | 35
Transmit | 32768 | 21848 | 9
Transmit | 32768 | 8193 | 4
Transmit | 65536 | 94938 | 35
Transmit | 65536 | 34957 | 13
Transmit | 65536 | 14982 | 6
[C64XP_0]

## cache_L2_64k
[C64XP_0]
*** size before 0
*** size after 2
Non-Copy TCP Testee Benchmark
Using MAC Address: 00-0e-99-02-74-8b
Network Added: If-1:146.252.161.45
Link Status: 100Mb/s Full Duplex on PHY 1
DSP Operating at 1000 MHz with 64k L2 Cache
Results are shown as:
Operation | Frame Size(bytes) | Measured throughput(kbits/sec) | CPU Load(+/-1%)
Receive | 8192 | 94595 | 28
Receive | 8192 | 6554 | 2
Receive | 8192 | 2184 | 1
Receive | 16384 | 94609 | 28
Receive | 16384 | 13109 | 4
Receive | 16384 | 4369 | 2
Receive | 32768 | 94602 | 30
Receive | 32768 | 21848 | 7
Receive | 32768 | 8193 | 3
Receive | 65536 | 94606 | 31
Receive | 65536 | 34957 | 11
Receive | 65536 | 14982 | 5
Transmit | 8192 | 94924 | 25
Transmit | 8192 | 6557 | 2
Transmit | 8192 | 2185 | 1
Transmit | 16384 | 94938 | 26
Transmit | 16384 | 11982 | 4
Transmit | 16384 | 4260 | 2
Transmit | 32768 | 94938 | 27
Transmit | 32768 | 21848 | 7
Transmit | 32768 | 8193 | 3
Transmit | 65536 | 94938 | 27
Transmit | 65536 | 34957 | 10
Transmit | 65536 | 14982 | 5
[C64XP_0]

## cache_L2_128k
[C64XP_0]
*** size before 0
*** size after 3
Non-Copy TCP Testee Benchmark
Using MAC Address: 00-0e-99-02-74-8b
Network Added: If-1:146.252.161.45
Link Status: 100Mb/s Full Duplex on PHY 1
DSP Operating at 1000 MHz with 128k L2 Cache
Results are shown as:
Operation | Frame Size(bytes) | Measured throughput(kbits/sec) | CPU Load(+/-1%)
Receive | 8192 | 94623 | 14
Receive | 8192 | 6554 | 1
Receive | 8192 | 2184 | 1
Receive | 16384 | 94595 | 14
Receive | 16384 | 13109 | 2
Receive | 16384 | 4369 | 1
Receive | 32768 | 94602 | 14
Receive | 32768 | 21848 | 4
Receive | 32768 | 8193 | 2
Receive | 65536 | 94606 | 14
Receive | 65536 | 34957 | 5
Receive | 65536 | 14982 | 3
Transmit | 8192 | 94924 | 16
Transmit | 8192 | 6556 | 2
Transmit | 8192 | 2185 | 1
Transmit | 16384 | 94938 | 17
Transmit | 16384 | 11987 | 3
Transmit | 16384 | 4260 | 1
Transmit | 32768 | 94938 | 17
Transmit | 32768 | 21848 | 4
Transmit | 32768 | 8193 | 2
Transmit | 65536 | 94938 | 17
Transmit | 65536 | 34957 | 7
Transmit | 65536 | 14982 | 3
[C64XP_0]

## cache_L2_256k
[C64XP_0]
*** size before 0
*** size after 4
Non-Copy TCP Testee Benchmark
Using MAC Address: 00-0e-99-02-74-8b
Network Added: If-1:146.252.161.45
Link Status: 100Mb/s Full Duplex on PHY 1
DSP Operating at 1000 MHz with 256k L2 Cache
Results are shown as:
Operation | Frame Size(bytes) | Measured throughput(kbits/sec) | CPU Load(+/-1%)
Receive | 8192 | 94595 | 13
Receive | 8192 | 6554 | 1
Receive | 8192 | 2184 | 1
Receive | 16384 | 94609 | 13
Receive | 16384 | 13109 | 2
Receive | 16384 | 4369 | 1
Receive | 32768 | 94602 | 13
Receive | 32768 | 21848 | 3
Receive | 32768 | 8193 | 2
Receive | 65536 | 94606 | 13
Receive | 65536 | 34957 | 5
Receive | 65536 | 14982 | 3
Transmit | 8192 | 94952 | 14
Transmit | 8192 | 6556 | 1
Transmit | 8192 | 2185 | 1
Transmit | 16384 | 94952 | 14
Transmit | 16384 | 11988 | 2
Transmit | 16384 | 4260 | 1
Transmit | 32768 | 94938 | 15
Transmit | 32768 | 21848 | 4
Transmit | 32768 | 8193 | 2
Transmit | 65536 | 94938 | 15
Transmit | 65536 | 34957 | 6
Transmit | 65536 | 14982 | 3
[C64XP_0]