## AM68
AM68_Build Sheet (v09.02.00)
Category | Modules | SubModules | A72(Linux)
Memory Map | MAIN Domain Memory Map |  | Yes
| MCU Domain Memory Map |  | Yes
| WKUP Domain Memory Map |  | Yes
| Processors View Memory Map |  | Yes
| Region-based Address Translation |  | No
System Interconnect | System Interconnect |  | No
Initialization | No-boot/Dev-boot Bootloader Operation |  | No
| OSPI Bootloader Operation |  | Yes
| QSPI Bootloader Operation |  | Yes
| SPI Bootloader Operation |  | No
| I2C Bootloader Operation |  | No
| MMC/SD Bootloader Operation |  | Yes
| Ethernet Bootloader Operation |  | No
| USB Bootloader Operation |  | Yes
| PCIe Bootloader Operation |  | No
| UART Bootloader Operation |  | Yes
| eMMC Bootloader Operation |  | Yes
| Serial NAND Bootloader Operation |  | Yes
Device Configuration | Power |  | Yes
| Reset |  | Yes
| Clocking |  | Yes
Processors and Accelerators | Dual-R5F MCU Subsystem |  | No
| Dual-A72 MPU Subsystem |  | Yes
| C71x DSP Subsystem |  | No
| Graphics Accelerator |  | Yes
| Video Accelerator | Encode | Yes
|  | Decode | Yes
| Vision Pre-processing Accelerator |  | No
| Depth and Motion Perception Accelerator |  | No
| Hardware Accelerator (HWA) Thread Scheduler |  | No
Interprocessor Communication | Mailbox |  | Yes
| Spinlock |  | No
Memory Controllers | Multicore Shared Memory Controller |  | Yes
| DDR Subsystem (DDRSS) | DDR4 | Yes
|  | Inline ECC | Yes
| Peripheral Virtualization Unit (PVU) Module |  | No
| Region-based Address Translation (RAT) Module |  | No
Interrupts | MCU Domain Interrupt Maps |  | Yes
| MAIN Domain Interrupt Maps |  | Yes
| WKUP Interrupt Maps |  | Yes
Time Sync | Time Sync Module (CPTS) |  | Yes
| Timer Manager |  | No
Data Movement Architecture (DMA) | Navigator Subystem (NAVSS) |  | Yes
| Peripheral DMA (PDMA) |  | Yes
| DRU |  | No
General Connectivity Peripherals | Analog-to-Digital Converter (ADC) |  | Yes
| General-Purpose Interface (GPIO) |  | Yes
| Inter-Integrated Circuit (I2C) Interface | Primary | Yes
|  | Secondary | Yes
| Improved Inter-Integrated Circuit (I3C) | Primary | No
|  | Secondary | No
| Multichannel Serial Peripheral Interface (MCSPI) | Primary | Yes
|  | Secondary | Yes
| Universal Asynchronous Receiver/Transmitter (UART) | UART | Yes
High-speed Serial Interfaces | Gigabit Ethernet Switch (MCU_CPSW0) |  | Yes
|  | Switch | Yes
|  | EndPoint | Yes
| Gigabit Ethernet Switch (CPSW0) |  | Yes
|  | Switch | Yes
|  | EndPoint | Yes
| Peripheral Component Interconnect Express (PCIe) Subsystem | Root Complex | Yes
|  | EndPoint | Yes
| Universal Serial Bus Subsystem (USBSS) | Host 3.0 | Yes
|  | Device 3.0 | Yes
|  | Host 2.0 | Yes
|  | Device 2.0 | Yes
| Serializer/Deserializer (SerDes) |  | Yes
Memory Interfaces | Flash Subsystem (FSS) |  | Yes
| Octal Serial Peripheral Interface (OSPI) |  | Yes
| Hyperbus Interface |  | Yes
| General-Purpose Memory Controller (GPMC) | FPGA | No
|  | NAND | No
|  | NOR | No
| Error Location Module (ELM) |  | No
| Multimedia Card Secure Digital (MMCSD) Interface | 4-bit | Yes
| Multimedia Card Secure Digital (MMCSD) | 8-bit | Yes
Display_Capture_Audio | Display Subsystem (DSS) |  | Yes
| Cameral Adapter Layer (CAL) Subystem |  | Yes
| Multichannel Audio Serial Port (McASP) |  | No
Industrial and Control Interfaces | Enhanced Capture (ECAP) Module | Capture | No
|  | PWM | No
| Enhanced Pulse Width Modulation (EPWM) Module |  | No
| Enhanced Quadrature Encoder Pulse (EQEP) Module |  | No
| Controller Area Network (MCAN) | CAN | Yes
|  | CAN FD | Yes
Shared MIPI D-PHY Transmitter | DPHY_TX |  | No
Timer Modules | Global Timebase Counter (GTC) |  | Yes
| Windowed Watchdog Timer (WWDT) |  | No
| Timers | Timer | No
|  | Capture | No
|  | Compare | No
|  | PWM | No
Internal Diagnostics Modules | Dual Clock Comparator (DCC) |  | No
| Error Signaling Module (ESM) |  | No
| Memory Cyclic Redundancy Check (MCRC) Controller |  | No
| ECC Aggregator |  | No
On-Chip Debug | On-Chip Debug |  | No
PLANNED RELEASE
VERSION | DATE |  | COLOR LEGEND
v9.0 | 3Q23 |  | Yes | Supported in software
v9.1 | 4Q23 |  | No | Not supported in software
v9.2 | 1Q24 |  | N/A | Not supported in Hardware or invalid combination in matrix representation
v10.0 | 3Q24 |  | *Q**(date) | Feature implementation timeline
v10.1 | 4Q24 |  | invalidData | Build sheet is autogenerated, if there is any item on the sheet which is not "Yes, No, N/A or Q**", then it will mark in this color
v10.2 | 1Q25 |  | updatedValue | Change in support since last release